## INFO
Statoil guidelines for NPD Table 5 (Parameters section )
All input perameters must be justified. Some of the perameters are described in detail below.
The following values should be entered: "Low (P90)" use P90, "Base" use Mean, "High (P10)" use P10. Note that values should be in numerical ascending order so that P90 is less that P10, also for parameters like water saturation, even if a higher value gives a lower resource number.
Gross Rock Volume: The values for GRV should be taken from the GeoX output page Intermediate and HC yield estimates.
Area of Closure: If a Depth vs Area volume method has been used in GeoX, use the Productive Area output in the Intermediate and HC yield estimates page in GeoX. If the Depth vs Volume method has been used, use the area from the map for the P90, mean and P10 column heights.
Reservoir thickness: If the depth vs Area and thickness method has been used, use the thickness inputted into GeoX. If a Depth vs volume method has been used, calculated from an isopach with variable thickness, calculate the average thickness and input as Mean. Assess the uncertainty in average thickness (guide: what is the uncertainty range used in the volume depth table).
Bg: Note that NPD ask for Bg not 1/Bg (Expansion factor) as is normally used in Statoil. So if you have a 1/Bg of 250, you need to input 1/250 = 0.004. Note that if you have used the Bo,Bg setup in GeoX, the Bg is stated in m3/1e6 Sm3. In the example above, the GeoX input would be 0.004 * 1.000.000 = 4000.
GOR, free gas: This shall only be used for a gas case or for the gas cap of an oil+gas case. In GeoX the input is Condensate Yield (Condensate Gas Ratio) in Sm3/1e6 Sm3. To convert from Condensate Yield (CY) use the following: GOR = 1.000.000 * 1/CY. A condensate Yield of 400 in GeoX is then a GOR of 2500. Be aware that CY has different values in the SI and Field units setup. Make sure you read the SI value
Statoil guidelines for NPD Table 5 (Resource estimates /hc volumes section ) (1)
The following values should be entered: "Low (P90)" use P90, "Base, Mode" use P50, "Base Mean" use Mean, "High (P10)" use P10.
STATOIL GUIDELINES FOR CONCESSION ROUND APPLICATIONS LINK
Statoil guidelines for NPD Table 5 (Resource estimates /hc volumes section ) (2)
Description of the the different cases (case 1, case 2, case 3)
These should be used for different fluid cases only (oil, gas, oil leg/gas cap). They should not be used for alternative prospect models or different segments in a prospect.
If there is phase risking applied in the segment, there is an additional Resource output page, Pure and multiple case resource result page. The volumes are taken from these
Case 1 "Oil case" - the volumes are extracted from the Oil case tab in the Pure and multiple case resource result page
Case 2 "Gas case" - the volumes are extracted from the Gas case tab in the Pure and multiple case resource result page
Case 2 "Multiple case", i.e. gas cap and oil leg, the volumes are extracted from the Multiple case tab in the Pure and multiple case resource result page

## Prospect data - case 1 (Oil)
Table 5. Prospect Data
Block | NO 7121/3,NO 7122/1,NO 7221/12,NO 7222/10 | Prospect name | 7222/10 Tinnsoldaten Stø Fm. | Discovery/Prospect/Lead |  | Prosp ID | NPD will insert value | NPD Approved (Y/N) | NPD will insert value
Play name | NPD will insert value | New Play (Y/N) | NPD will insert value | Outside play (Y/N) | NPD will insert value
Oil, gas or O&G case | Oil | Reported by company | Equinor Energy AS | Reference document |  |  |  | Assessment year | 2026
This is case nr |  | Structural element |  | Type of trap | Down-faulted 3-way | Water depth | 360 | Seismic database (2D/3D)
Resources in-place and recoverable |  | Main phase |  |  |  | Associated phase
Volumes, this case |  | Low (P90) | Base, Mode | Base, Mean | High (P10) | Low (P90) | Base, Mode | Base, Mean | High (P10)
In-place resources | Oil [106 Sm3] (>0.00)
Gas [109 Sm3] (>0.00)
Recoverable resources | Oil 106 [Sm3] (>0.00)
Gas 109 [Sm3] (>0.00)
Reservoir Chrono (from) |  | Reservoir Litho (from) |  | Source rock, chrono primary |  | Source rock, litho primary |  | Seal, chrono
Reservoir Chrono (to) |  | Reservoir Litho (to) |  | Source rock, chrono seconday |  | Source rock, litho seconday |  | Seal, litho
Probability (fraction)
Total (oil + gas + oil&gas case) (0.00 - 1.00) | DFI_modified_prob tab: Manual copy-paste from GeoX | Oil case (0.00 - 1.00) | 0 | Gas case (0.00 - 1.00) | 0 | Oil and gas case (0.00 - 1.00) | 0.04
Reservoir (P1) (0.00 - 1.00) |  | Trap (P2) (0.00 - 1.00) |  | Charge (P3) (0.00 - 1.00) |  | Retention (P4) (0.00 - 1.00) | 1
Parameters | Low (P90) | Base | High (P10) | Comments
Depth to top of prospect [m MSL] (>0.0) |  |  |  | Retention (P4) is included in Trap (P2).
Area of closure [km2] (>0.0) |  |  |  | DFI is applied in this prospect
Reservoir thickness [m] ( >0.0)
HC column in prospect [m] (>0.0)
Gross rock vol [109 m3] ( >0.000)
Net to Gross [fraction] (0.00-1.00)
Porosity [fraction] (0.00-1.00)
Permeability [mD] (>0.0)
Water saturation [fraction] (0.00-1.00)
Bg [Rm3/Sm3] (<1.0000)
1/Bo [Sm3/Rm3] (<1.00)
GOR, free gas [Sm3/Sm3] (>0.0)
GOR, oil [Sm3/Sm3] (>0.0)
RF, oil main phase [fraction] (0.00-1.00)
RF, gas ass phase [fraction] (0.00-1.00)
RF, gas main phase [fraction] (0.00-1.00)
RF, oil ass phase [fraction] (0.00-1.00) |  |  |  | For NPD use:
Temperature, top res [°C] (>0.0) |  |  |  | Innrapp. av geolog-init | NPD will insert value | Registrert - init: | NPD will insert value | Kart oppdatert | NPD will insert value
Pressure , top res [bar] (>0.0) |  |  |  | Dato: | NPD will insert value | Registrert - Dato | NPD will insert value | Kart dato | NPD will insert value
Cut off criteria for N/G calculation | 1 | 2 | 3 |  |  |  |  | Kart nr | NPD will insert value
Cell colour descriptions:
Cell to be populated manuallys (Statoil)
Cells populated directly from GeoX values (if empty, then missing info in GeoX)
Not relevant - Ignore
Manual input cells (NPD officers only - not to be edited)
Information cells (not to be edited)

## Prospect data - case 2 (Gas)
Table 5. Prospect Data
Block | NO 7121/3,NO 7122/1,NO 7221/12,NO 7222/10 | Prospect name | 7222/10 Tinnsoldaten Stø Fm. | Discovery/Prospect/Lead |  | Prosp ID | NPD will insert value | NPD Approved (Y/N) | NPD will insert value
Play name | NPD will insert value | New Play (Y/N) | NPD will insert value | Outside play (Y/N) | NPD will insert value
Oil, gas or O&G case | Gas | Reported by company | Equinor Energy AS | Reference document |  |  |  | Assessment year | 2026
This is case nr |  | Structural element |  | Type of trap | Down-faulted 3-way | Water depth | 360 | Seismic database (2D/3D)
Resources in-place and recoverable |  | Main phase |  |  |  | Associated phase
Volumes, this case |  | Low (P90) | Base, Mode | Base, Mean | High (P10) | Low (P90) | Base, Mode | Base, Mean | High (P10)
In-place resources | Oil [106 Sm3] (>0.00)
Gas [109 Sm3] (>0.00)
Recoverable resources | Oil 106 [Sm3] (>0.00)
Gas 109 [Sm3] (>0.00)
Reservoir Chrono (from) | Jurassic;Jurassic Middle | Reservoir Litho (from) |  | Source rock, chrono primary |  | Source rock, litho primary |  | Seal, chrono
Reservoir Chrono (to) |  | Reservoir Litho (to) |  | Source rock, chrono seconday |  | Source rock, litho seconday |  | Seal, litho
Probability (fraction)
Total (oil + gas + oil&gas case) (0.00 - 1.00) | DFI_modified_prob tab: Manual copy-paste from GeoX | Oil case (0.00 - 1.00) | 0 | Gas case (0.00 - 1.00) | 0 | Oil and gas case (0.00 - 1.00) | 0.04
Reservoir (P1) (0.00 - 1.00) |  | Trap (P2) (0.00 - 1.00) |  | Charge (P3) (0.00 - 1.00) |  | Retention (P4) (0.00 - 1.00) | 1
Parameters | Low (P90) | Base | High (P10) | Comments
Depth to top of prospect [m MSL] (>0.0) |  |  |  | Retention (P4) is included in Trap (P2).
Area of closure [km2] (>0.0) |  |  |  | DFI is applied in this prospect
Reservoir thickness [m] ( >0.0)
HC column in prospect [m] (>0.0)
Gross rock vol [109 m3] ( >0.000)
Net to Gross [fraction] (0.00-1.00)
Porosity [fraction] (0.00-1.00)
Permeability [mD] (>0.0)
Water saturation [fraction] (0.00-1.00)
Bg [Rm3/Sm3] (<1.0000)
1/Bo [Sm3/Rm3] (<1.00)
GOR, free gas [Sm3/Sm3] (>0.0)
GOR, oil [Sm3/Sm3] (>0.0)
RF, oil main phase [fraction] (0.00-1.00)
RF, gas ass phase [fraction] (0.00-1.00)
RF, gas main phase [fraction] (0.00-1.00)
RF, oil ass phase [fraction] (0.00-1.00) |  |  |  | For NPD use:
Temperature, top res [°C] (>0.0) |  |  |  | Innrapp. av geolog-init | NPD will insert value | Registrert - init: | NPD will insert value | Kart oppdatert | NPD will insert value
Pressure , top res [bar] (>0.0) |  |  |  | Dato: | NPD will insert value | Registrert - Dato | NPD will insert value | Kart dato | NPD will insert value
Cut off criteria for N/G calculation | 1 | 2 | 3 |  |  |  |  | Kart nr | NPD will insert value
Cell colour descriptions:
Cell to be populated manual input cells (Statoil)
Cells populated directly from GeoX values (if empty, then missing info in GeoX)
Not relevant - Ignore
Manual input cells (NPD officers only - not to be edited)
Information cells (not to be edited)

## Prospect data-case 3 (Oil&Gas)
Table 5. Prospect Data
Block | NO 7121/3,NO 7122/1,NO 7221/12,NO 7222/10 | Prospect name | 7222/10 Tinnsoldaten Stø Fm. | Discovery/Prospect/Lead |  | Prosp ID | NPD will insert value | NPD Approved (Y/N) | NPD will insert value
Play name | NPD will insert value | New Play (Y/N) | NPD will insert value | Outside play (Y/N) | NPD will insert value
Oil, gas or O&G case | Oil and gas (multiphase) | Reported by company | Equinor Energy AS | Reference document |  |  |  | Assessment year | 2026
This is case nr |  | Structural element |  | Type of trap | Down-faulted 3-way | Water depth | 360 | Seismic database (2D/3D)
Resources in-place and recoverable |  | Main phase |  |  |  | Associated phase
Volumes, this case |  | Low (P90) | Base, Mode | Base, Mean | High (P10) | Low (P90) | Base, Mode | Base, Mean | High (P10)
In-place resources | Oil [106 Sm3] (>0.00) | 62.4117 | 76.3858 | 82.8359 | 105.2312 | 6.6315e-06 | 1.0334e-05 | 1.7535e-05 | 3.2194e-05
| Gas [109 Sm3] (>0.00) | 0.0023956 | 0.0040858 | 0.0047703 | 0.0074046 | 1.7407 | 2.146 | 2.3885 | 3.0989
Recoverable resources | Oil 106 [Sm3] (>0.00) | 21.5917 | 30.9435 | 32.6989 | 44.6305 | 2.5694e-06 | 4.2995e-06 | 7.025e-06 | 1.3059e-05
| Gas 109 [Sm3] (>0.00) | 0.0014805 | 0.0025815 | 0.0029676 | 0.0046298 | 0.60454 | 0.8249 | 0.93631 | 1.3098
Reservoir Chrono (from) | Jurassic;Jurassic Middle | Reservoir Litho (from) | Stø Fm | Source rock, chrono primary | Late Jurrasic | Source rock, litho primary | Hekkingen Fm | Seal, chrono | Cretaceous
Reservoir Chrono (to) | Jurassic | Reservoir Litho (to) | Tubåen Fm | Source rock, chrono seconday | Triassic | Source rock, litho seconday | Steinkobbe Fm | Seal, litho | Kolmule Fm
Probability (fraction)
Total (oil + gas + oil&gas case) (0.00 - 1.00) | DFI_modified_prob tab: Manual copy-paste from GeoX | Oil case (0.00 - 1.00) | 0 | Gas case (0.00 - 1.00) | 0 | Oil and gas case (0.00 - 1.00) | 0.04
Reservoir (P1) (0.00 - 1.00) |  | Trap (P2) (0.00 - 1.00) |  | Charge (P3) (0.00 - 1.00) |  | Retention (P4) (0.00 - 1.00) | 1
Parameters | Low (P90) | Base | High (P10) | Comments
Depth to top of prospect [m MSL] (>0.0) | 435.4724 | 436.9672 | 438.8685 | Retention (P4) is included in Trap (P2).
Area of closure [km2] (>0.0) | 10.3981 | 11.8555 | 13.3368 | DFI is applied in this prospect
Reservoir thickness [m] ( >0.0) | 74.7662 | 96.2334 | 116.0874
HC column in prospect [m] (>0.0) | 60.4387 | 66.2429 | 71.5814
Gross rock vol [109 m3] ( >0.000) | 0.29584 | 0.38688 | 0.48367
Net to Gross [fraction] (0.00-1.00) | 0.75929 | 0.81311 | 0.86823
Porosity [fraction] (0.00-1.00) | 0.29807 | 0.31468 | 0.32879
Permeability [mD] (>0.0) | 1367.6947 | 2056.2148 | 2768.8767
Water saturation [fraction] (0.00-1.00) | 0.072959 | 0.10944 | 0.14997
Bg [Rm3/Sm3] (<1.0000) | 0.016039 | 0.017573 | 0.019131
1/Bo [Sm3/Rm3] (<1.00) | 0.92934 | 0.94188 | 0.95523
GOR, free gas [Sm3/Sm3] (>0.0) | 160814.7109 | 273463.6162 | 501738.8525
GOR, oil [Sm3/Sm3] (>0.0) | 24.9024 | 28.8146 | 32.6467
RF, oil main phase [fraction] (0.00-1.00) | 0.29725 | 0.39485 | 0.4886
RF, gas ass phase [fraction] (0.00-1.00) | 0.29673 | 0.39278 | 0.48391
RF, gas main phase [fraction] (0.00-1.00) | 0.55788 | 0.62184 | 0.68661
RF, oil ass phase [fraction] (0.00-1.00) | 0.32303 | 0.4 | 0.47697 | For NPD use:
Temperature, top res [°C] (>0.0) |  |  |  | Innrapp. av geolog-init | NPD will insert value | Registrert - init: | NPD will insert value | Kart oppdatert | NPD will insert value
Pressure , top res [bar] (>0.0) | 50.8119 |  |  | Dato: | NPD will insert value | Registrert - Dato | NPD will insert value | Kart dato | NPD will insert value
Cut off criteria for N/G calculation | 1 | 2 | 3 |  |  |  |  | Kart nr | NPD will insert value
Cell colour descriptions:
Cell to be populated manual input cells (Statoil)
Cells populated directly from GeoX values (if empty, then missing info in GeoX)
Not relevant - Ignore
Manual input cells (NPD officers only - not to be edited)
Information cells (not to be edited)

## Stratigraphy & Struct. elements
Structural elements (North Sea)S |  | Structural elements (Norwegian Sea) |  | Structural elements (Barents Sea) |  | Chronostratigraphy (ICS) |  | Lithostratigraphy (North Sea) | Lithostratigraphy (Norwegian Sea) | Lithostratigraphy (Barents Sea)
Name | Level | Name | Level | Name | Level | Name | Level
ØYGARDEN FAULT ZONE | 2 | VØRING BASIN | 2 | BJARMELAND PLATFORM | 2 | DEVONIAN | 1
EAST SHETLAND BASIN | 2 | RÅS BASIN | 3 | GARDARBANKEN HIGH | 3 | Lower | 2
TAMPEN SPUR | 3 | HELLAND-HANSEN ARCH | 4 | HAAPET DOME | 3 | Lochkovian | 3
MAKRELL HORST | 3 | SLETTRINGEN RIDGE | 4 | HOOP FAULT COMPLEX | 3 | Pragian | 3
VIKING GRABEN | 2 | GRIP HIGH | 4 | MAUD BASIN | 3 | Emsian | 3
MARFLO SPUR | 3 | TRÆNA BASIN | 3 | MERCURIUS HIGH | 3 | Middle | 2
LOMRE TERRACE | 3 | NÅGRIND SYNCLINE | 3 | NORSEL HIGH | 3 | Eifelian | 3 |  | For Lithostratigrahic names, please refer to www.npd.no (fact pages)
SLEIPNER TERRACE | 3 | NYK HIGH | 4 | NYSLEPPEN FAULT COMPLEX | 3 | Givetian | 3
SOGN GRABEN | 2 | UTGARD HIGH | 4 | POLSTJERNA FAULT COMP | 3 | Upper | 2
MÅLØY TERRACE | 3 | HEL GRABEN | 3 | SAMSON DOME | 3 | Frasnian | 3
SELJE HORST | 4 | NAGLFAR DOME | 4 | SVALIS DOME | 3 | Famennian | 3
UER TERRACE | 3 | FENRIS GRABEN | 3 | SWAEN GRABEN | 3 | CARBONIFEROUS | 1
HORDA PLATFORM | 2 | FLES FAULT COMPLEX | 3 | BJØRNØYA BASIN | 2 | Missisippian Lower | 2
UTSIRA HIGH | 3 | REVFALLET FAULT COMPLEX | 3 | FINGERDJUPET SUB-BASIN | 3 | Tournaisian | 3
STORD BASIN | 3 | KLAKK FAULT COMPLEX | 3 | LEIRDJUPET FAULT COMP | 3 | Missisippian Middle | 2
PATCH BANK RIDGE | 3 | SURT LINEAMENT | 3 | VESLEMØY HIGH | 3 | Visean | 3
BRAGE HORST | 3 | RYM FAULT ZONE | 4 | BJØRNØYRENNA F. COMP | 2 | Missisippian Upper | 2
BRAGE FAULT | 3 | GJALLAR RIDGE | 3 | EDGEØYA PLATFORM | 2 | Serpukhovian | 3
BJØRGVIN ARCH | 3 | DØNNA TERRACE | 3 | FEDYNSKY HIGH | 2 | Pennsylvanian Lower | 2
OSEBERG FAULT BLOCK | 3 | HALTEN TERRACE | 3 | FINNMARK PLATFORM | 2 | Bashkirian | 3
NORWEGIAN DANISH BASIN | 2 | SKLINNA RIDGE | 4 | MÅSØY FAULT COMPLEX | 3 | Pennsylvanian Middle | 2
LING DEPRESSION | 3 | GRINDA GRABEN | 4 | SIGNALHORN DOME | 3 | Moscovian | 3
ÅSTA GRABEN | 3 | HØGBRAKEN HORST | 4 | THOR IVERSEN FAULT COMP | 3 | Pennsylvanian Upper | 2
EGERSUND BASIN | 3 | ELLINGRÅSA GRABEN | 4 | TIDDLYBANKEN BASIN | 3 | Kasimovian | 3
LISTA FAULT BLOCK COMP. | 3 | GIMSAN BASIN | 4 | TROMS-FINNMARK F. COMP | 3 | Gzhelian | 3
KRABBE FAULT ZONE | 3 | KYA FAULT ZONE | 4 | HAMMERFEST BASIN | 2 | PERMIAN | 1
KREPS FAULT ZONE | 3 | GJÆSLINGAN LINEAMENT | 4 | HARSTAD BASIN | 2 | Cisuralian | 2
HOLMSLAND FAULT ZONE | 3 | VEMA DOME | 4 | HORNSUND FAULT COMP | 2 | Asselian | 3
SELE HIGH | 3 | VIGRID SYNCLINE | 3 | KNØLEGGA FAULT ZONE | 3 | Sakmarian | 3
FENNOSCANDIAN BORDER | 2 | YTREHOLMEN FAULT ZONE | 3 | KONG KARL PLATFORM | 2 | Artinskian | 3
ROTT BASIN | 3 | VØRING MARGINAL HIGH | 2 | LOPPA HIGH | 2 | Kungurian | 3
STAVANGER PLATFORM | 3 | VØRING ESCARPMENT | 3 | ASTERIAS FAULT COMP | 3 | Guadalupian | 2
EIGERØY HORST | 3 | GLEIPNE FRACTURE ZONE | 3 | POLHEM SUB-PLATFORM | 3 | Roadian | 3
VARNES GRABEN | 3 | JANMAYEN LINEAMENT | 2 | NORDKAPP BASIN | 2 | Wordian | 3
FARSUND BASIN | 3 | JANMAYEN FRACTURE ZONE | 2 | VESLEKARI DOME | 3 | Capitanian | 3
FJERRITSLEV FAULT ZONE | 3 | BIVROST LINEAMENT | 2 | OLGA BASIN | 2 | Lopingian | 2
SØRVESTLANDET HIGH | 2 | BIVROST FRACTURE ZONE | 2 | RINGVASSØY-LOPPA F COMP | 2 | Wuchiapingian | 3
REKEFAULT ZONE | 3 | TRØNDELAG PLATFORM | 2 | SENTRALBANKEN HIGH | 2 | Changhsingian | 3
HUMMER FAULT ZONE | 3 | NORDLAND RIDGE | 3 | STAPPEN HIGH | 2 | TRIASSIC | 1
JÆREN HIGH | 3 | SØR HIGH | 4 | SØRKAPP BASIN | 2 | Lower | 2
ULA GYDA FAULT ZONE | 3 | RØDØY HIGH | 4 | SØRVESTSNAGET BASIN | 2 | Induan | 3
COFFEE SOIL FAULT | 3 | GRØNØY HIGH | 4 | VESTBAKKEN VOLCANIC PROV. | 3 | Olenekian | 3
CENTRAL TROUGH | 2 | HELGELAND BASIN | 3 | TROMSØ BASIN | 2 | Middle | 2
COD TERRACE | 3 | VEGA HIGH | 3 | SENJA RIDGE | 3 | Anisian | 3
HIDRA HIGH | 3 | YLVINGEN FAULT ZONE | 3 | YERMAK PLATEAU | 2 | Ladinian | 3
STEINBIT TERRACE | 3 | BREMSTEIN FAULT COMPLEX | 3 |  |  | Upper | 2
PIGGVAR TERRACE | 3 | VINGLEIA FAULT COMPLEX | 3 |  |  | Carnian | 3
BREIFLABB BASIN | 3 | FROAN BASIN | 3 |  |  | Norian | 3
FEDA GRABEN | 3 | FRØYA HIGH | 3 |  |  | Rhaetian | 3
GERTRUD GRABEN | 3 | MØRE BASIN | 2 |  |  | JURASSIC | 1
LINDESNES RIDGE | 3 | MØRE-TRØNDELAG F COM | 3 |  |  | Lower | 2
ÅL BASIN | 3 | MANET RIDGE | 4 |  |  | Hettangian | 3
GRENSEN NOSE | 3 | GNAUSEN HIGH | 4 |  |  | Sinemurian | 3
JOSEPHINE HIGH | 3 | GISKE HIGH | 4 |  |  | Pliensbachian | 3
SØGNE BASIN | 3 | GOSSA HIGH | 4 |  |  | Toarcian | 3
|  | ONA HIGH | 4 |  |  | Middle | 2
|  | MAGNUS BASIN | 4 |  |  | Aalenian | 3
|  | MARULK BASIN | 4 |  |  | Bajocian | 3
|  | SLØREBOTN SUB-BASIN | 4 |  |  | Bathonian | 3
|  | ORMEN LANGE DOME | 3 |  |  | Cellovian | 3
|  | VIGRA HIGH | 3 |  |  | Upper | 2
|  | MODGUNN ARCH | 4 |  |  | Oxfordian | 3
|  | MØRE MARGINAL HIGH | 2 |  |  | Kimmeridgian | 3
|  | FÆRØY-SHETLAND ESCARPMENT | 3 |  |  | Tithonian | 3
|  | VESTFJORDEN BASIN | 2 |  |  | CRETACEOUS | 1
|  | LOFOTEN RIDGE | 2 |  |  | Lower | 2
|  | RIBBAN BASIN | 2 |  |  | Berriasian | 3
|  | SKOMVÆR SUB-BASIN | 3 |  |  | Valanginian | 3
|  | HAVBÅEN SUB-BASIN | 3 |  |  | Hauterivian | 3
|  | UTRØST RIDGE | 2 |  |  | Barremian | 3
|  | RØST HIGH | 3 |  |  | Aptian | 3
|  | MARMÆLE SPUR | 3 |  |  | Albian | 3
|  | JENNEGGA HIGH | 3 |  |  | Upper | 2
|  | VESTERDJUPET FAULT ZONE | 2 |  |  | Cenomanian | 3
[6 empty] | Turonian | 3
[6 empty] | Coniacian | 3
[6 empty] | Santonian | 3
[6 empty] | Campanian | 3
[6 empty] | Maastrichtian | 3
[6 empty] | PALEOGENE | 1
[6 empty] | Paleocene | 2
[6 empty] | Danian | 3
[6 empty] | Selandian | 3
[6 empty] | Thanetian | 3
[6 empty] | Eocene | 2
[6 empty] | Ypresian | 3
[6 empty] | Lutetian | 3
[6 empty] | Bartonian | 3
[6 empty] | Priabonian | 3
[6 empty] | Oligocene | 2
[6 empty] | Rupelian | 3
[6 empty] | Chattian | 3
[6 empty] | NEOGENE | 1
[6 empty] | Miocene | 2
[6 empty] | Aquitanian | 3
[6 empty] | Burdigalian | 3
[6 empty] | Langhian | 3
[6 empty] | Serravallian | 3
[6 empty] | Tortonian | 3
[6 empty] | Messinian | 3
[6 empty] | Pliocene | 2
[6 empty] | Zanclean | 3
[6 empty] | Piacenzian | 3
[6 empty] | Pleistocene | 2
[6 empty] | Gelasian | 3
[6 empty] | Calabrian | 3
[6 empty] | Ionian | 3
[6 empty] | Tarantian | 3
[6 empty] | Holocene | 2

## NPD Table 2 (single segment)
Discovery / Prospect / Lead name (1) | D / P / L (2) | Case | Unrisked recoverable resources | [5 empty] | Probability of discovery | Resources in acreage applied for | Reservoir |  | Nearest infrastructure
|  |  | Oil 106 Sm3 (>0.00) |  |  | Gas 109 Sm3 (>0.00) |  |  |  |  | Litho-/Chrono-stratigraphic level | Reservoir depth | Name | Km
|  |  | Low (P90) | Base, Mean | High (P10) | Low (P90) | Base, Mean | High (P10)
7222/10 Tinnsoldaten Stø Fm. |  | Oil and gas | 21.5917 | 32.6989 | 44.6305 | 0.0014805 | 0.0029676 | 0.0046298 | 0.041126
|  | Oil | [6 empty] | 0
|  | Gas | [6 empty] | 0
Case probabilities should sum up to total Prospect Pg: |  |  |  |  | (0.04) |  |  | = | 0.041126
Cell colour descriptions:
Cell to be populated manual input cells (Statoil)
Cells populated directly from GeoX values (if empty, then missing info in GeoX)
Information cells (not to be edited)

## Misc
Analysis id | 816627
Segment name | 7222/10 Tinnsoldaten Stø Fm.
From new property template
Reservoir Chronostratigraphy | Jurassic;Jurassic Middle
Reservoir Lithostratigraphy (Area) | Norway - Barents Sea
Norway - Nordsjøen
Norway - Norskehavet
Norway - Barentshavet | KAPP TOSCANA GP;REALGRUNNEN SUBGP;Stø Fm
Lithostratigraphy total
Trap type | Down-faulted 3-way
Water depth | 360
Block name (up to 10 blocks in list) | NO 7121/3
NO 7122/1
NO 7221/12
NO 7222/10
From old Statoil property template
Segment depth
Chronostratigraphy | Jurassic;Jurassic Middle
Lithostratigraphy | Norway - Barents Sea
NO_TRAP_TYPE
TI_TRAP_TYPE
NO_TRAP_TYPE_1
NO_TRAP_TYPE_2
TI_TRAP_TYPE_1
TI_TRAP_TYPE_2

## InitialRiskAssessment
Analysis id
Segment name
Input risk parameters #Probabilities | GeoX Value | Control calculation
Play (Trap) | 1
Play (Reservoir) | 1
Play (Source) | 1
Play (Marginal / Total) | 1 | 1
Segment (Trap Geometry) | 1 |  | NPD Risk parameters
Segment (Trap Seal) | 0.3 |  | Reservoir (P1) | 1
Segment (Reservoir presence and quality) | 1 |  | Trap (P2) | 0.3
Segment (Reservoir producibility) | 1 |  | Charge (P3) | 0.63
Segment (Source presence) | 1 |  | Retention (P4) | 1 | Retention (P4) is included in Trap (P2).
Segment (Source migration) | 0.9 |  | P Total | 0.189
Segment (HC phase success) | 0.7
Segment (Conditional segment probability | 0.189 | 0.189
Segment (Unconditional segment probability | 0.189 | 0.189 | Probability (fracation)
HC phase (gas) | 0 |  | Total (oil + gas + oil&gas case) (0.00 - 1.00) | 0.041126 | Oil case (0.00 - 1.00) | 0 | Gas case (0.00 - 1.00) | 0 | Oil and gas case (0.00 - 1.00) | 1
HC phase (oil) | 0 |  | Reservoir (P1) (0.00 - 1.00) | 1 | Trap (P2) (0.00 - 1.00) | 0.3 | Charge (P3) (0.00 - 1.00) | 0.63 | Retention (P4) (0.00 - 1.00) | 1
HC phase (oil+gas) | 0
HC (total sum hc) | 0 | 0
HC phase (bad oil) | 0
HC phase (bad gas) | 0
HC phase (bad oil) | 0.3
HC phase (bad oil+gas)
Result risk parameters #Probabilities
From input parameter category, correct in all versions:
DFI unconditional probability | 0.0411
From result probability category, correct for non-DFI segments, not correct for DFI segments in GeoX 6.1
Success discovery (from result parameter) | 0.041126
Oil only | 0
Gas only | 0
Oil and gas (multiple case) | 0.041126
Any oil | 0.041126
Any gas | 0.041126
Success discovery above screening threshold

## DFI_modified_prob
FROM GEOX - COPY THE DFI MODIFIED RISK TABLE (IN THE RISK INPUT PAGES) AND PASTE HERE (START AT CELL A2). If this message appears in column F: #VALUE!, then replace "dot" (".") with "comma" (",") in the pasted values:
Risk factor | P(play) | P(segment ¦ play) | Overall | P(play) justification | P(segment ¦ play) justification
Trap Geometry
Trap Seal
Reservoir Presence
Producibility
Source Presence
Source Migration
HC-Phase Success | [5 empty] | DFI modified NPD Risk parameters
> Marginal play probability | [5 empty] | Reservoir (P1)
> Conditional segment probability | [5 empty] | Trap (P2)
> Unconditional probability | [5 empty] | Charge (P3)
> Dry hole risk | [5 empty] | Retention (P4) | 1 | Retention (P4) is included in Trap (P2).
P Total
Probability (fracation)
[6 empty] | Total (oil + gas + oil&gas case) (0.00 - 1.00) | DFI_modified_prob tab: Manual copy-paste from GeoX | Oil case (0.00 - 1.00) | 0 | Gas case (0.00 - 1.00) | 0 | Oil and gas case (0.00 - 1.00) | 0.04
FROM GEOX - COPY THE RISK SUMMARY TABLE (IN THE RESULT PAGES) AND PASTE HERE (START AT CELL A20): | [5 empty] | Reservoir (P1) (0.00 - 1.00) |  | Trap (P2) (0.00 - 1.00) |  | Charge (P3) (0.00 - 1.00) |  | Retention (P4) (0.00 - 1.00) | 1
Case | P(case)
Success discovery | 0.041126
Above screening threshold
Oil only | 0
Gas only | 0
Oil and gas | 0.041126
Oil | 0.041126
Gas | 0.041126
Risk Summary table from GeoX
Above screening threshold
0.041126 | Gas
0 | Gas only
0.041126 | Oil
0.041126 | Oil and gas
0 | Oil only
0.041126 | Success discovery

## SegmentVol
Contacts, spill point and thickness table | [9 empty] | Petrophysical parameters
Parameter (list) | Label (from GeoX) | Unit | Dist. type | Mean | Mode | Std. dev. | F90 | F50 | F10 | Parameter (list) | Label (from GeoX) | Unit | Dist. type | Mean | Mode | Std. dev. | F90 | F50 | F10
GOC | Gas oil contact | [m] | Stretched Beta | 442.3777 | 442 |  | 440.9184 | 442.2684 | 443.9986 | Net to gross | Net/gross ratio | [decimal] | Histogram | 0.81311 |  |  | 0.75929 | 0.81309 | 0.86823
HCWC | HC water contact | [m] | Histogram | 503.2101 |  |  | 495.9111 | 503.1858 | 510.4499 | Porosity | Porosity | [decimal] | Histogram | 0.31468 |  |  | 0.29807 | 0.31544 | 0.32879
Spill point depth | Spill point depth | [m] | Constant | 530 | 530 |  | 530 | 530 | 530 | Oil Saturation | Oil saturation | [decimal] | Stretched Beta | 0.89056 | 0.9 |  | 0.85003 | 0.89329 | 0.92704
Reservoir thickness | Reservoir thickness | [m] | Stretched Beta | 96.2334 | 100 |  | 74.7662 | 97.3262 | 116.0874 | Gas Saturation | Gas saturation | [decimal] | Stretched Beta | 0.89056 | 0.9 |  | 0.85003 | 0.89329 | 0.92704
[10 empty] | Calculation of NPD data | [6 empty] | 0.072959
Depth of crest / Apex / Segment depth info |  |  |  | 436.9672 | 436 |  | 435.4724 | 436.6939 | 438.8685 | Water saturation (oil case) |  |  |  | 0.10944 | 0.1 |  | 0.072959 | 0.10671 | 0.14997
[10 empty] | Water saturation (gas case) |  |  |  | 0.10944 | 0.1 |  | 0.072959 | 0.10671 | 0.14997
Calculation of NPD data
Column height |  |  |  | 66.2429 |  |  | 60.4387 | 66.4919 | 71.5814
Descriptive parameters Volume
Depth table parameters (Depth vs area, Depth vs volume) | [9 empty] | Parameter (list) | Label (from GeoX) | Unit | Dist. type | Mean | Mode | Std. dev. | F90 | F50 | F10
Depth [m] | Volume [1e6 m3] | [8 empty] | Area | Area | [km2] | Stretched Beta | 11.8555 | 11.8 |  | 10.3981 | 11.8391 | 13.3368
435 | 0 | [8 empty] | Depth of crest | Depth of crest | [m] | Stretched Beta | 436.9672 | 436 |  | 435.4724 | 436.6939 | 438.8685
440 | 0.09 | [8 empty] | Gross rock volume
445 | 0.76618 | [8 empty] | Spill point depth | Spill point depth | [m] | Constant | 530 | 530 | 0 | 530 | 530 | 530
450 | 2.8022 | [8 empty] | Reservoir thickness | Reservoir thickness | [m] | Stretched Beta | 96.2334 | 100 | 0 | 74.7662 | 97.3262 | 116.0874
455 | 8.722 | [8 empty] | Column height | Column height | [m] | Stretched Beta | 65.2479 | 66 |  | 59.3846 | 65.4664 | 70.7888
460 | 20.979 | [8 empty] | Net/gross ratio | Net/gross ratio | [decimal] | Histogram | 0.81311 | 0 | 0 | 0.75929 | 0.81309 | 0.86823
465 | 42.063 | [8 empty] | Porosity | Porosity | [decimal] | Histogram | 0.31468 | 0 | 0 | 0.29807 | 0.31544 | 0.32879
470 | 71.3842 | [8 empty] | HC bearing gross rock volume
475 | 107.0282
480 | 147.9228
485 | 193.0972
490 | 241.6138
495 | 293.494
500 | 348.584
505 | 406.69
510 | 467.7102
515 | 531.344
520 | 597.6528
525 | 666.4228
530 | 737.3002

## SegmentFluid
Standard setup for fluid parameters | Label | Unit | Dist. type | Mean | Mode | Std. dev. | F90 | F50 | F10 | Calculation of NPD table data
Shrinkage factor oil (1/Bo) [Sm3/m3] | Shrinkage factor oil (1/Bo) | [Sm3/m3] | Stretched Beta | 0.94188 | 0.94 |  | 0.92934 | 0.94133 | 0.95523
Gas oil ratio [Sm3/Sm3] | Gas oil ratio | [Sm3/Sm3] | Stretched Beta | 28.8146 | 29 |  | 24.9024 | 28.8691 | 32.6467
Wet gas shrinkage factor [decimal] | Wet gas shrinkage factor | [decimal] | Constant | 0.89 | 0.89 |  | 0.89 | 0.89 | 0.89 |  | CV | Mean | Std dev | F90 | F50 | F10
Expansion factor gas (1/Bg) [Sm3/m3] | Expansion factor gas (1/Bg) | [Sm3/m3] | Stretched Beta | 56.9048 | 55 |  | 52.2722 | 56.3574 | 62.3483 | GeoX Bg input, inverted to Bg |  | 0.017573 |  | 0.016039 | 0.017744 | 0.019131
Condensate yield [Sm3/1e6 Sm3] | Condensate yield | [Sm3/1e6 Sm3] | Histogram | 3.6568 |  |  | 1.9931 | 3.1599 | 6.2183 | GOR* from condensate yield, for gas case parameter |  | 273463.6162 |  | 160814.7109 | 316466.1696 | 501738.8525
Recovery factor Oil [decimal] | Recovery factor Oil | [decimal] | Histogram | 0.39485 |  |  | 0.29725 | 0.39859 | 0.4886
Recovery factor Assoc. Gas [decimal] | Recovery factor Assoc. Gas | [decimal] | Histogram | 0.39278 |  |  | 0.29673 | 0.3967 | 0.48391
Recovery factor Non Assoc. Gas [decimal] | Recovery factor Non Assoc. Gas | [decimal] | Stretched Beta | 0.62184 | 0.62 |  | 0.55788 | 0.6213 | 0.68661
Recovery factor Condensate [decimal] | Recovery factor Condensate | [decimal] | Stretched Beta | 0.4 | 0.4 |  | 0.32303 | 0.4 | 0.47697
Alternative setup for fluid parameters
Formation volume factor oil (Bo) [m3/Sm3] | [10 empty] | CV | Mean | Std dev | F90 | F50 | F10
Formation volume factor gas (Bg) [m3/1e6 Sm3] | [9 empty] | GeoX Bg input, converted NPD units
| CV | Mean | Std dev | F90 | F50 | F10
NPD 1/ Bo, either 1/Bo or converted from Bo |  | 0.94188 |  | 0.92934 | 0.94133 | 0.95523 |  |  |  | Bg, NPD units and converted (either of the above) |  | 0.017573 |  | 0.016039 | 0.017744 | 0.019131
Descriptive parameters Fluid
Parameter | Label | Unit | Dist. type | Mean | Mode | Std. dev. | F90 | F50 | F10
Reservoir depth | Reservoir depth | [m] | Histogram | 477.1914 |  |  | 455.4929 | 477.6088 | 497.5408
Abandonment pressure
Viscosity | Viscosity | [cP] | Uniform | 3.45 |  |  | 2.65 | 3.45 | 4.25
Initial pressure | Initial pressure | [bar] | Stretched Beta | 50.8119 | 51 |  | 49.4768 | 50.8665 | 52.0665
Reservoir temperature
Permeability | Permeability | [milli darcies] | Stretched Beta | 2056.2148 | 1999.9998 |  | 1367.6947 | 2039.8363 | 2768.8767
Oil gravity
Condensate gravity

## IntermedVol
Resource Type [Units] | Label | Units | Dist. type | Mean | Mode | P90 | P50 | P10 | Mode or P50
Overall
Gross rock volume - result [1e6 m3] | Gross rock volume - result | [1e6 m3] |  | 736.0766 | 734.5938 | 659.9452 | 735.8327 | 812.3007
Productive area [km2]
Average gross pay [m]
Net rock volume - result [1e6 m3]
Average net pay [m]
HC pore volume [1e6 m3]
Gas oil contact - result [m]
HC bearing gross rock volume [1e6 m3] | HC bearing gross rock volume | [1e6 m3] |  | 386.8786 | 367.5978 | 295.8439 | 381.5586 | 483.6715
HC water contact - result [m] | HC water contact - result | [m] |  | 503.2104 | 503.4205 | 495.9485 | 503.0911 | 510.4438
Oil
Oil gross rock volume [1e6 m3]
Oil filled area [km2]
Average Oil thickness [m]
Average net Oil thickness [m]
Oil pore volume [1e6 m3]
Non Assoc. Gas
Non Assoc. Gas gross rock volume [1e6 m3]
Non Assoc. Gas filled area [km2]
Average Non Assoc. Gas thickness [m]
Average net Non Assoc. Gas thickness [m]
Non Assoc. Gas pore volume [1e6 m3]

## ResultVolInplace
| Combined results oil |  | Combined results gas |  | Pure oil case results |  | Pure gas case results |  | Oil and gas case results
| Oil | Associated gas | Non-ass gas | Condensate | Oil | Associated gas | Non-ass gas | Condensate | Oil | Associated gas | Non-ass gas | Condensate
Label | Inplace.Accumulation size Oil | Inplace.Accumulation size Assoc. Gas | Inplace.Accumulation size Non Assoc. Gas | Inplace.Accumulation size Condensate | Inplace.Accumulation size pure Oil | Inplace.Accumulation size pure Assoc. Gas | Inplace.Accumulation size pure Non Assoc. Gas | Inplace.Accumulation size pure Condensate | Inplace.Accumulation size multiple Oil | Inplace.Accumulation size multiple Assoc. Gas | Inplace.Accumulation size multiple Non Assoc. Gas | Inplace.Accumulation size multiple Condensate
Units | [1e6 Sm3] | [1e9 Sm3] | [1e9 Sm3] | [1e6 Sm3] | [1e6 Sm3] | [1e9 Sm3] | [1e9 Sm3] | [1e6 Sm3] | [1e6 Sm3] | [1e9 Sm3] | [1e9 Sm3] | [1e6 Sm3]
Mean | 82.8359 | 2.3885 | 0.0047703 | 1.7535e-05 | 0 | 0 | 0 | 0 | 0 | 0 | 0 | 0
Mode | 76.3858 | 2.146 | 0.0040858 | 1.0334e-05 | 0 | 0 | 0 | 0 | 0 | 0 | 0 | 0
P90 | 62.4117 | 1.7407 | 0.0023956 | 6.6315e-06 | 0 | 0 | 0 | 0 | 0 | 0 | 0 | 0
P50 | 81.6414 | 2.338 | 0.0045029 | 1.4494e-05 | 0 | 0 | 0 | 0 | 0 | 0 | 0 | 0
P10 | 105.2312 | 3.0989 | 0.0074046 | 3.2194e-05 | 0 | 0 | 0 | 0 | 0 | 0 | 0 | 0
Mode or P50 | 76.3858 | 2.146 | 0.0040858 | 1.0334e-05 | 0 | 0 | 0 | 0 | 0 | 0 | 0 | 0

## ResultVolRec
| Combined results oil |  | Combined results gas |  | Pure oil case results |  | Pure gas case results |  | Multiple phase: Oil and gas case results
| Oil | Associated gas | Non-ass gas | Condensate | Oil | Associated gas | Non-ass gas | Condensate | Oil | Associated gas | Non-ass gas | Condensate
Label | Recoverable.Accumulation size Oil | Recoverable.Accumulation size Assoc. Gas | Recoverable.Accumulation size Non Assoc. Gas | Recoverable.Accumulation size Condensate | Recoverable.Accumulation size pure Oil | Recoverable.Accumulation size pure Assoc. Gas | Recoverable.Accumulation size pure Non Assoc. Gas | Recoverable.Accumulation size pure Condensate | Recoverable.Accumulation size multiple Oil | Recoverable.Accumulation size multiple Assoc. Gas | Recoverable.Accumulation size multiple Non Assoc. Gas | Recoverable.Accumulation size multiple Condensate
Units | [1e6 Sm3] | [1e9 Sm3] | [1e9 Sm3] | [1e6 Sm3] | [1e6 Sm3] | [1e9 Sm3] | [1e9 Sm3] | [1e6 Sm3] | [1e6 Sm3] | [1e9 Sm3] | [1e9 Sm3] | [1e6 Sm3]
Mean | 32.6989 | 0.93631 | 0.0029676 | 7.025e-06 | 0 | 0 | 0 | 0 | 0 | 0 | 0 | 0
Mode | 30.9435 | 0.8249 | 0.0025815 | 4.2995e-06 | 0 | 0 | 0 | 0 | 0 | 0 | 0 | 0
P90 | 21.5917 | 0.60454 | 0.0014805 | 2.5694e-06 | 0 | 0 | 0 | 0 | 0 | 0 | 0 | 0
P50 | 32.0643 | 0.90844 | 0.0027938 | 5.749e-06 | 0 | 0 | 0 | 0 | 0 | 0 | 0 | 0
P10 | 44.6305 | 1.3098 | 0.0046298 | 1.3059e-05 | 0 | 0 | 0 | 0 | 0 | 0 | 0 | 0
Mode or P50 | 30.9435 | 0.8249 | 0.0025815 | 4.2995e-06 | 0 | 0 | 0 | 0 | 0 | 0 | 0 | 0

## Volumes
|  | P90 | Mean | P10 | Units | P90 | Mean | P10 | Units
Single phase cases | Recoverable oil (pure oil case) | 21.5917 | 32.6989 | 44.6305 | [1e6 Sm3] | 0 | 0 | 0 | [1e6 Sm3]
| Recoverable associated gas (pure oil case) | 0.60454 | 0.93631 | 1.3098 | [1e9 Sm3] | 0 | 0 | 0 | [1e9 Sm3]
| Recoverable non-associated gas (pure gas case) | 0.0014805 | 0.0029676 | 0.0046298 | [1e9 Sm3] | 0 | 0 | 0 | [1e9 Sm3]
| Recoverable condensate (pure gas case) | 2.5694e-06 | 7.025e-06 | 1.3059e-05 | [1e6 Sm3] | 0 | 0 | 0 | [1e6 Sm3]
Multiphase case | Recoverable oil (oil & gas case) | 21.5917 | 32.6989 | 44.6305 | [1e6 Sm3] | 0 | 0 | 0 | [1e6 Sm3]
| Recoverable associated gas (oil & gas case) | 0.60454 | 0.93631 | 1.3098 | [1e9 Sm3] | 0 | 0 | 0 | [1e9 Sm3]
| Recoverable non-associated gas (oil & gas case) | 0.0014805 | 0.0029676 | 0.0046298 | [1e9 Sm3] | 0 | 0 | 0 | [1e9 Sm3]
| Recoverable condensate (oil & gas case) | 2.5694e-06 | 7.025e-06 | 1.3059e-05 | [1e6 Sm3] | 0 | 0 | 0 | [1e6 Sm3]
Combined volumes | Recoverable oil (no phase risking or combined vol) | 21.5917 | 32.6989 | 44.6305 | [1e6 Sm3] | 21.5917 | 32.6989 | 44.6305 | [1e6 Sm3]
| Recoverable associated gas (no phase risking or combined vol) | 0.60454 | 0.93631 | 1.3098 | [1e9 Sm3] | 0.60454 | 0.93631 | 1.3098 | [1e9 Sm3]
| Recoverable non-associated gas (no phase risking or combined vol) | 0.0014805 | 0.0029676 | 0.0046298 | [1e9 Sm3] | 0.0014805 | 0.0029676 | 0.0046298 | [1e9 Sm3]
| Recoverable condensate (no phase risking or combined vol) | 2.5694e-06 | 7.025e-06 | 1.3059e-05 | [1e6 Sm3] | 2.5694e-06 | 7.025e-06 | 1.3059e-05 | [1e6 Sm3]

## Risk
Case | P(case)
Success discovery | 0.041126
Above screening threshold
Oil only | 0
Gas only | 0
Oil and gas | 0.041126
Oil | 0.041126
Gas | 0.041126