## Guidelines & Definitions
Table 4: Discovery and Prospect data
A new prospect form has been introduced, described in more detail below.
Each file shall include one prospect only (or lead or discovery). For prospects with alternative cases for hydrocarbon phases (oil vs gas vs oil&gas case) the cases shall be reported one by one, one worksheet per case - in the same file. For input values with decimals, the legal decimal separator will be "." or "," dependent on the setup in your version of excel. A listing with names of a selection of structural elements and litho- /chronostratigraphic names are attached in a separate work sheet in this file. Cells coloured yellow are for NPD use only.
Definitions:
Discovery
One or several petroleum deposits discovered in the same well, in which through testing, sampling or logging there has been established a probability of the existence of mobile petroleum (includes both commercial and technical discovery).
Prospect
A possible petroleum trap with a mappable, delimited rock volume.
Lead
A possible petroleum trap where available data coverage and quality is insufficient for proper mapping and delimitation of the rock volume.
Play
A geographically and stratigraphically restricted area where a set of specific geological factors are present, making it possible to discover petroleum in producible quantities. Such geological factors are reservoir rocks, traps, mature source rocks and migration paths, and timing. All fields, discoveries and prospects within the same play are characterised by the play's specific set of geological factors.
Risk analysis
P1 = Probability of reservoir
P2 = Probability of trap
P3 = Probability of charge (source and migration)
P4 = Probability of retention after accumulation
Pdiscovery = probability of discovery of at least the estimated minimum volume (P100) = P1 x P2 x P3 x P4
In addition to probability of discovery, the conditional probability of each case should be specified (as fraction, where probability for oil case + gas case + oil&gas (multiphase) case = 1,0).
Reservoir and fluid parameters
All reservoir and fluid parameters shall be submitted with low (P90), base and high (P10) values. The cut-off criteria for N/G calculation shall be entered as free text, to specify which cut-off values are used (for instance with regard to Vshale, porosity and permeability)
Resources originally in place
Comprise those volumes of petroleum resources originally in place in a deposit. The volumes shall be given at standard conditions.
Resources originally recoverable
Comprise volumes of the total saleable/deliverable petroleum resources, calculated for the period from the start to the end of production, and based on the current understanding of the volumes in place and recovery factor.
Low estimates, base estimates and high estimates
All resource estimates shall be submitted as a low (P90), base (mode and mean) and a high (P10) estimate.
The low estimate - P90
The low estimate will be lower than the base estimate. It shall be 90 % probability for the successful recovery of the given estimate or more. With reference to the base estimate value, the P90 value should reflect possible downsides with regard to the geometry of the reservoir, reservoir and fluid parameters, and/or recovery factor.
The base estimate
The base estimate will be the prevailing estimate, and shall reflect the current understanding of the reservoir geometry, reservoir and fluid parameters, and recovery factor. The base estimate should be reported both by the mean value and the mode value.
The high estimate - P10
The high estimate will be higher than the base estimate. It shall be 10 % probability for the successful recovery of the given estimate or more. With reference to the base estimate value, the P10 value should reflect possible upsides with regard to the geometry of the reservoir, reservoir and fluid parameters, and/or recovery factor.
Recovery factor
The proportion of the originally in-place resources which can be recovered from the prospect.

## Discovery&Prospect data-case 1
Table 4: Discovery and Prospect data (Enclose map)
Block | 25/6 | Prospect name | Sif | Discovery/Prosp/Lead | Prospect | Prosp ID (or New!) | NOD will insert value | NPD approved (Y/N)
Play name | NOD will insert value | New Play (Y/N) |  | Outside play (Y/N)
Oil, Gas or O&G case: | Oil&Gas | Reported by company | DNO Norge AS | Reference document |  |  |  | Assessment year | 2025
This is case no.: | 1 of 1 | Structural element | Bjørnvin Arch | Type of trap | stratigraphic | Water depth [m MSL] (>0) | 115 | Seismic database (2D/3D) | 3D
Resources IN PLACE and RECOVERABLE |  | Main phase |  |  |  | Associated phase
Volumes, this case |  | Low (P90) | Base, Mode | Base, Mean | High (P10) | Low (P90) | Base, Mode | Base, Mean | High (P10)
In place resources | Oil [106 Sm3] (>0.00) | 4.2366 | 4.6525 | 17.4243 | 32.7434 | 0 | 0 | 0 | 0
| Gas [109 Sm3] (>0.00) | 0 | 0 | 0 | 0 | 0.98149 | 0.72798 | 4.0211 | 7.5603
Recoverable resources | Oil [106 Sm3] (>0.00) | 1.4554 | 1.3248 | 6.0888 | 11.7375 | 0 | 0 | 0 | 0
| Gas [109 Sm3] (>0.00) | 0 | 0 | 0 | 0 | 0.33531 | 0.33797 | 1.4088 | 2.6967
Reservoir Chrono (from) |  | Reservoir litho (from) |  | Source Rock, chrono primary |  | Source Rock, litho primary |  | Seal, Chrono
Reservoir Chrono (to) |  | Reservoir litho (to) |  | Source Rock, chrono secondary |  | Source Rock, litho secondary |  | Seal, Litho
Probability [fraction]
Total (oil + gas + oil & gas case ) (0.00-1.00) | 0.224 | Oil case (0.00-1.00) | 0 | Gas case (0.00-1.00) | 0 | Oil & Gas case (0.00-1.00) | 1
Reservoir (P1) (0.00-1.00) | 1 | Trap (P2) (0.00-1.00) | 0.32 | Charge (P3) (0.00-1.00) | 0.7 | Retention (P4) (0.00-1.00) | 1
Parametres: | Low (P90) | Base | High (P10) | Comments: Retention (P4) is included in Trap (P2). For Parametres section, Base is Mean.
Depth to top of prospect [m MSL] (> 0) |  | 2760
Area of closure [km2] (> 0.0) | 3.5009 | 7.408 | 11.6573
Reservoir thickness [m] (> 0) | 70.945 | 85.9461 | 101.9952
HC column in prospect [m] (> 0) | 104.6941 | 181.0239 | 259.543
Gross rock vol. [109 m3] (> 0.000) | 0.10994 | 0.43445 | 0.76107
Net / Gross [fraction] (0.00-1.00) | 0.37001 | 0.53446 | 0.688
Porosity [fraction] (0.00-1.00) | 0.18391 | 0.20377 | 0.22523
Permeability [mD] (> 0.0) | 106.96 | 193 | 279.04
Water Saturation [fraction] (0.00-1.00) | 0.22878 | 0.285 | 0.34122
Bg [Rm3/Sm3] (< 1.0000) | 0.1 | 0.1 | 0.1
1/Bo [Sm3/Rm3] (< 1.00) | 0.50733 | 0.51454 | 0.52195
GOR, free gas [Sm3/Sm3] (> 0) | 1 | 1 | 1
GOR, oil [Sm3/Sm3] (> 0) | 209.4186 | 230.3515 | 248.4498
Recov. factor, oil main phase [fraction] (0.00-1.00) | 0.27303 | 0.35 | 0.42697
Recov. factor, gas ass. phase [fraction] (0.00-1.00) | 0.27303 | 0.35 | 0.42697
Recov. factor, gas main phase [fraction] (0.00-1.00)
Recov. factor, liquid ass. phase [fraction] (0.00-1.00) |  |  |  | For NPD use:
Temperature, top res [oC] (>0) |  |  |  | Innrapp. av geolog-init: | NOD will insert value | Registrert - init: | NPD will insert value | Kart oppdatert | NPD will insert value
Pressure, top res [bar] (>0) |  |  |  | Dato: | NOD will insert value | Registrert Dato: | NPD will insert value | Kart dato | NPD will insert value
Cut off criteria for N/G calculation | 1.VCL< 0.4 | 2.PHIE>0.1 | 3. |  |  |  |  | Kart nr | NPD will insert value

## Discovery&Prospect data-case 2
Table 4: Discovery and Prospect data (Enclose map)
Block | 25/6 | Prospect name | Sif | Discovery/Prosp/Lead |  | Prosp ID (or New!) | NOD will insert value | NPD approved (Y/N)
Play name | NOD will insert value | New Play (Y/N) |  | Outside play (Y/N)
Oil, Gas or O&G case: |  | Reported by company | DNO Norge AS | Reference document | 0 |  |  | Assessment year | 2025
This is case no.: |  | Structural element | Bjørnvin Arch | Type of trap | stratigraphic | Water depth [m MSL] (>0) | 115 | Seismic database (2D/3D)
Resources IN PLACE and RECOVERABLE |  | Main phase |  |  |  | Associated phase
Volumes, this case |  | Low (P90) | Base, Mode | Base, Mean | High (P10) | Low (P90) | Base, Mode | Base, Mean | High (P10)
In place resources | Oil [106 Sm3] (>0.00)
Gas [109 Sm3] (>0.00)
Recoverable resources | Oil [106 Sm3] (>0.00)
Gas [109 Sm3] (>0.00)
Reservoir Chrono (from) | 0 | Reservoir litho (from) | 0 | Source Rock, chrono primary | 0 | Source Rock, litho primary | 0 | Seal, Chrono | 0
Reservoir Chrono (to) | 0 | Reservoir litho (to) | 0 | Source Rock, chrono secondary | 0 | Source Rock, litho secondary | 0 | Seal, Litho | 0
Probability [fraction]
Total (oil + gas + oil & gas case ) (0.00-1.00) | 0.224 | Oil case (0.00-1.00) | 0 | Gas case (0.00-1.00) | 0 | Oil & Gas case (0.00-1.00) | 1
Reservoir (P1) (0.00-1.00) | 1 | Trap (P2) (0.00-1.00) | 0.32 | Charge (P3) (0.00-1.00) | 0.7 | Retention (P4) (0.00-1.00) | 1
Parametres: | Low (P90) | Base | High (P10) | Comments
Depth to top of prospect [m MSL] (> 0)
Area of closure [km2] (> 0.0)
Reservoir thickness [m] (> 0)
HC column in prospect [m] (> 0)
Gross rock vol. [109 m3] (> 0.000)
Net / Gross [fraction] (0.00-1.00)
Porosity [fraction] (0.00-1.00)
Permeability [mD] (> 0.0)
Water Saturation [fraction] (0.00-1.00)
Bg [Rm3/Sm3] (< 1.0000)
1/Bo [Sm3/Rm3] (< 1.00)
GOR, free gas [Sm3/Sm3] (> 0)
GOR, oil [Sm3/Sm3] (> 0)
Recov. factor, oil main phase [fraction] (0.00-1.00)
Recov. factor, gas ass. phase [fraction] (0.00-1.00)
Recov. factor, gas main phase [fraction] (0.00-1.00)
Recov. factor, liquid ass. phase [fraction] (0.00-1.00) |  |  |  | For NPD use:
Temperature, top res [oC] (>0) |  |  |  | Innrapp. av geolog-init: | NPD will insert value | Registrert - init: | NPD will insert value | Kart oppdatert | NPD will insert value
Pressure, top res [bar] (>0) |  |  |  | Dato: | NPD will insert value | Registrert Dato: | NPD will insert value | Kart dato | NPD will insert value
Cut off criteria for N/G calculation | 1. | 2. | 3. |  |  |  |  | Kart nr | NPD will insert value

## Discovery&Prospect data-case 3
Table 4: Discovery and Prospect data (Enclose map)
Block | 25/6 | Prospect name | Sif | Discovery/Prosp/Lead |  | Prosp ID (or New!) | NOD will insert value | NPD approved (Y/N)
Play name | NOD will insert value | New Play (Y/N) |  | Outside play (Y/N)
Oil, Gas or O&G case: |  | Reported by company | DNO Norge AS | Reference document | 0 |  |  | Assessment year | 2025
This is case no.: |  | Structural element | Bjørnvin Arch | Type of trap | stratigraphic | Water depth [m MSL] (>0) | 115 | Seismic database (2D/3D)
Resources IN PLACE and RECOVERABLE |  | Main phase |  |  |  | Associated phase
Volumes, this case |  | Low (P90) | Base, Mode | Base, Mean | High (P10) | Low (P90) | Base, Mode | Base, Mean | High (P10)
In place resources | Oil [106 Sm3] (>0.00)
Gas [109 Sm3] (>0.00)
Recoverable resources | Oil [106 Sm3] (>0.00)
Gas [109 Sm3] (>0.00)
Reservoir Chrono (from) | 0 | Reservoir litho (from) | 0 | Source Rock, chrono primary | 0 | Source Rock, litho primary | 0 | Seal, Chrono | 0
Reservoir Chrono (to) | 0 | Reservoir litho (to) | 0 | Source Rock, chrono secondary | 0 | Source Rock, litho secondary | 0 | Seal, Litho | 0
Probability [fraction]
Total (oil + gas + oil & gas case ) (0.00-1.00) | 0.224 | Oil case (0.00-1.00) | 0 | Gas case (0.00-1.00) | 0 | Oil & Gas case (0.00-1.00) | 1
Reservoir (P1) (0.00-1.00) | 1 | Trap (P2) (0.00-1.00) | 0.32 | Charge (P3) (0.00-1.00) | 0.7 | Retention (P4) (0.00-1.00) | 1
Parametres: | Low (P90) | Base | High (P10) | Comments
Depth to top of prospect [m MSL] (> 0)
Area of closure [km2] (> 0.0)
Reservoir thickness [m] (> 0)
HC column in prospect [m] (> 0)
Gross rock vol. [109 m3] (> 0.000)
Net / Gross [fraction] (0.00-1.00)
Porosity [fraction] (0.00-1.00)
Permeability [mD] (> 0.0)
Water Saturation [fraction] (0.00-1.00)
Bg [Rm3/Sm3] (< 1.0000)
1/Bo [Sm3/Rm3] (< 1.00)
GOR, free gas [Sm3/Sm3] (> 0)
GOR, oil [Sm3/Sm3] (> 0)
Recov. factor, oil main phase [fraction] (0.00-1.00)
Recov. factor, gas ass. phase [fraction] (0.00-1.00)
Recov. factor, gas main phase [fraction] (0.00-1.00)
Recov. factor, liquid ass. phase [fraction] (0.00-1.00) |  |  |  | For NPD use:
Temperature, top res [oC] (>0) |  |  |  | Innrapp. av geolog-init: | NPD will insert value | Registrert - init: | NPD will insert value | Kart oppdatert | NPD will insert value
Pressure, top res [bar] (>0) |  |  |  | Dato: | NPD will insert value | Registrert Dato: | NPD will insert value | Kart dato | NPD will insert value
Cut off criteria for N/G calculation | 1. | 2. | 3. |  |  |  |  | Kart nr | NPD will insert value

## Stratigraphy & Struct. elements
Structural elements (North Sea) |  | Structural elements (Norwegian Sea) |  | Structural elements (Barents Sea) |  | Chronostratigraphy (ICS) |  | Lithostratigraphy (North Sea) | Lithostratigraphy (Norwegian Sea) | Lithostratigraphy (Barents Sea)
Name | Level | Name | Level | Name | Level | Name | Level |  |  |  | Help cells for GeoX to NPD values:
ØYGARDEN FAULT ZONE | 2 | VØRING BASIN | 2 | BJARMELAND PLATFORM | 2 | DEVONIAN | 1
EAST SHETLAND BASIN | 2 | RÅS BASIN | 3 | GARDARBANKEN HIGH | 3 | Lower | 2 |  |  |  | GeoX | Ptrap geometry | 0.8 |  |  | Depth [m] | Area [km2]
TAMPEN SPUR | 3 | HELLAND-HANSEN ARCH | 4 | HAAPET DOME | 3 | Lochkovian | 3 |  |  |  |  | Ptrapseal | 0.4 |  |  | 2760 | 0
MAKRELL HORST | 3 | SLETTRINGEN RIDGE | 4 | HOOP FAULT COMPLEX | 3 | Pragian | 3 |  |  |  | NPD | Ptrap (P2) | 0.32 |  |  | 2770 | 0.023039
VIKING GRABEN | 2 | GRIP HIGH | 4 | MAUD BASIN | 3 | Emsian | 3 | [8 empty] | 2780 | 0.07473
MARFLO SPUR | 3 | TRÆNA BASIN | 3 | MERCURIUS HIGH | 3 | Middle | 2 |  |  |  | GeoX | Psource pres. | 1 |  |  | 2790 | 0.12987
LOMRE TERRACE | 3 | NÅGRIND SYNCLINE | 3 | NORSEL HIGH | 3 | Eifelian | 3 |  | For Lithostratigrahic names, please refer to www.npd.no (fact pages) |  |  | Psource mig. | 0.7 |  |  | 2800 | 0.39839
SLEIPNER TERRACE | 3 | NYK HIGH | 4 | NYSLEPPEN FAULT COMPLEX | 3 | Givetian | 3 |  |  |  | NPD | Pcharge (P3) | 0.7 |  |  | 2810 | 0.68589
SOGN GRABEN | 2 | UTGARD HIGH | 4 | POLSTJERNA FAULT COMP | 3 | Upper | 2 | [8 empty] | 2820 | 1.036
MÅLØY TERRACE | 3 | HEL GRABEN | 3 | SAMSON DOME | 3 | Frasnian | 3 | [5 empty] | Low (p90) | Mean | High (p10) | 2830 | 1.427
SELJE HORST | 4 | NAGLFAR DOME | 4 | SVALIS DOME | 3 | Famennian | 3 |  |  |  | GeoX | GRV 10x6 m3 | 109.9445 | 434.4496 | 761.0668 | 2840 | 1.8174
UER TERRACE | 3 | FENRIS GRABEN | 3 | SWAEN GRABEN | 3 | CARBONIFEROUS | 1 |  |  |  | NPD | GRV 10x9 m3 | 0.10994 | 0.43445 | 0.76107 | 2850 | 2.3576
HORDA PLATFORM | 2 | FLES FAULT COMPLEX | 3 | BJØRNØYA BASIN | 2 | Missisippian Lower | 2 | [8 empty] | 2860 | 3.1905
UTSIRA HIGH | 3 | REVFALLET FAULT COMPLEX | 3 | FINGERDJUPET SUB-BASIN | 3 | Tournaisian | 3 |  |  |  | GeoX | crest |  | 2760 |  | 2870 | 3.919
STORD BASIN | 3 | KLAKK FAULT COMPLEX | 3 | LEIRDJUPET FAULT COMP | 3 | Missisippian Middle | 2 |  |  |  | GeoX | HCWC | 2864.6941 | 2941.0239 | 3019.543 | 2880 | 4.4168
PATCH BANK RIDGE | 3 | SURT LINEAMENT | 3 | VESLEMØY HIGH | 3 | Visean | 3 |  |  |  | NPD | HC column | 104.6941 | 181.0239 | 259.543 | 2890 | 4.8733
BRAGE HORST | 3 | RYM FAULT ZONE | 4 | BJØRNØYRENNA F. COMP | 2 | Missisippian Upper | 2 | [8 empty] | 2900 | 5.2808
BRAGE FAULT | 3 | GJALLAR RIDGE | 3 | EDGEØYA PLATFORM | 2 | Serpukhovian | 3 |  |  |  | GeoX | So | 0.77122 | 0.715 | 0.65878 | 2910 | 5.655
BJØRGVIN ARCH | 3 | DØNNA TERRACE | 3 | FEDYNSKY HIGH | 2 | Pennsylvanian Lower | 2 |  |  |  | NPD | Sw | 0.22878 | 0.285 | 0.34122 | 2920 | 6.1238
OSEBERG FAULT BLOCK | 3 | HALTEN TERRACE | 3 | FINNMARK PLATFORM | 2 | Bashkirian | 3 | [8 empty] | 2930 | 6.4544
NORWEGIAN DANISH BASIN | 2 | SKLINNA RIDGE | 4 | MÅSØY FAULT COMPLEX | 3 | Pennsylvanian Middle | 2 |  |  |  | GeoX | Bo (Rm3/Sm3) | 1.9711 | 1.9435 | 1.9159 | 2940 | 6.8083
LING DEPRESSION | 3 | GRINDA GRABEN | 4 | SIGNALHORN DOME | 3 | Moscovian | 3 |  |  |  |  | 1/Bo (Sm3/Rm3) | 0.50733 | 0.51454 | 0.52195 | 2950 | 7.1267
ÅSTA GRABEN | 3 | HØGBRAKEN HORST | 4 | THOR IVERSEN FAULT COMP | 3 | Pennsylvanian Upper | 2 |  |  |  | GeoX | 1/Bo (Sm3/Rm3) |  |  |  | 2960 | 7.4542
EGERSUND BASIN | 3 | ELLINGRÅSA GRABEN | 4 | TIDDLYBANKEN BASIN | 3 | Kasimovian | 3 |  |  |  | NPD | 1/Bo (Sm3/Rm3) | 0.50733 | 0.51454 | 0.52195 | 2970 | 7.797
LISTA FAULT BLOCK COMP. | 3 | GIMSAN BASIN | 4 | TROMS-FINNMARK F. COMP | 3 | Gzhelian | 3 | [8 empty] | 2980 | 8.2875
KRABBE FAULT ZONE | 3 | KYA FAULT ZONE | 4 | HAMMERFEST BASIN | 2 | PERMIAN | 1 |  |  |  | GeoX | Sg |  |  |  | 2990 | 8.9486
KREPS FAULT ZONE | 3 | GJÆSLINGAN LINEAMENT | 4 | HARSTAD BASIN | 2 | Cisuralian | 2 |  |  |  | NPD | Sw | 1 | 1 | 1 | 3000 | 9.8584
HOLMSLAND FAULT ZONE | 3 | VEMA DOME | 4 | HORNSUND FAULT COMP | 2 | Asselian | 3 | [8 empty] | 3010 | 10.7473
SELE HIGH | 3 | VIGRID SYNCLINE | 3 | KNØLEGGA FAULT ZONE | 3 | Sakmarian | 3 |  |  |  | Geox | Bg (Rm3/10x6Sm3) |  |  |  | 3020 | 11.4098
FENNOSCANDIAN BORDER | 2 | YTREHOLMEN FAULT ZONE | 3 | KONG KARL PLATFORM | 2 | Artinskian | 3 |  |  |  |  | Bg (Rm3/Sm3)<1 | 0 | 0 | 0 | 3030 | 12.1465
ROTT BASIN | 3 | VØRING MARGINAL HIGH | 2 | LOPPA HIGH | 2 | Kungurian | 3 |  |  |  | GeoX | 1/Bg (Sm3/Rm3) | 10 | 10 | 10 | 3040 | 12.9801
STAVANGER PLATFORM | 3 | VØRING ESCARPMENT | 3 | ASTERIAS FAULT COMP | 3 | Guadalupian | 2 |  |  |  |  | Bg (Rm3/Sm3)<1 | 0.1 | 0.1 | 0.1 | 3050 | 14.1504
EIGERØY HORST | 3 | GLEIPNE FRACTURE ZONE | 3 | POLHEM SUB-PLATFORM | 3 | Roadian | 3 |  |  |  | NPD | Bg (Rm3/Sm3)<1 | 0.1 | 0.1 | 0.1 | 3060 | 15.6497
VARNES GRABEN | 3 | JANMAYEN LINEAMENT | 2 | NORDKAPP BASIN | 2 | Wordian | 3 | [8 empty] | 3070 | 17.3228
FARSUND BASIN | 3 | JANMAYEN FRACTURE ZONE | 2 | VESLEKARI DOME | 3 | Capitanian | 3 |  |  |  | GeoX | CY (Sm3/10x6 Sm3) | 1000000 | 1000000 | 1000000 | 3080 | 19.1789
FJERRITSLEV FAULT ZONE | 3 | BIVROST LINEAMENT | 2 | OLGA BASIN | 2 | Lopingian | 2 |  |  |  | NPD | GOR free gas (Sm3/Sm3) | 1 | 1 | 1 | 3090 | 21.6389
SØRVESTLANDET HIGH | 2 | BIVROST FRACTURE ZONE | 2 | RINGVASSØY-LOPPA F COMP | 2 | Wuchiapingian | 3 | [8 empty] | 3100 | 23.9877
REKEFAULT ZONE | 3 | TRØNDELAG PLATFORM | 2 | SENTRALBANKEN HIGH | 2 | Changhsingian | 3 | [8 empty] | 3110 | 25.8363
HUMMER FAULT ZONE | 3 | NORDLAND RIDGE | 3 | STAPPEN HIGH | 2 | TRIASSIC | 1 | [8 empty] | 3120 | 27.8298
JÆREN HIGH | 3 | SØR HIGH | 4 | SØRKAPP BASIN | 2 | Lower | 2 | [8 empty] | 3130 | 29.5399
ULA GYDA FAULT ZONE | 3 | RØDØY HIGH | 4 | SØRVESTSNAGET BASIN | 2 | Induan | 3 | [8 empty] | 3140 | 31.9642
COFFEE SOIL FAULT | 3 | GRØNØY HIGH | 4 | VESTBAKKEN VOLCANIC PROV. | 3 | Olenekian | 3 | [8 empty] | 3150 | 34.8683
CENTRAL TROUGH | 2 | HELGELAND BASIN | 3 | TROMSØ BASIN | 2 | Middle | 2 | [8 empty] | 3160 | 37.4358
COD TERRACE | 3 | VEGA HIGH | 3 | SENJA RIDGE | 3 | Anisian | 3 | [8 empty] | 3170 | 39.6745
HIDRA HIGH | 3 | YLVINGEN FAULT ZONE | 3 | YERMAK PLATEAU | 2 | Ladinian | 3 | [8 empty] | 3180 | 42.3256
STEINBIT TERRACE | 3 | BREMSTEIN FAULT COMPLEX | 3 |  |  | Upper | 2 | [8 empty] | 3190 | 44.8725
PIGGVAR TERRACE | 3 | VINGLEIA FAULT COMPLEX | 3 |  |  | Carnian | 3 | [8 empty] | 3200 | 47.3158
BREIFLABB BASIN | 3 | FROAN BASIN | 3 |  |  | Norian | 3 | [8 empty] | 3210 | 50.0611
FEDA GRABEN | 3 | FRØYA HIGH | 3 |  |  | Rhaetian | 3 | [8 empty] | 3220 | 53.2784
GERTRUD GRABEN | 3 | MØRE BASIN | 2 |  |  | JURASSIC | 1 | [8 empty] | 3230 | 56.7222
LINDESNES RIDGE | 3 | MØRE-TRØNDELAG F COM | 3 |  |  | Lower | 2 | [8 empty] | 3240 | 60.1813
ÅL BASIN | 3 | MANET RIDGE | 4 |  |  | Hettangian | 3 | [8 empty] | 3250 | 64.0999
GRENSEN NOSE | 3 | GNAUSEN HIGH | 4 |  |  | Sinemurian | 3 | [8 empty] | 3260 | 68.3772
JOSEPHINE HIGH | 3 | GISKE HIGH | 4 |  |  | Pliensbachian | 3 | [8 empty] | 3270 | 73.1985
SØGNE BASIN | 3 | GOSSA HIGH | 4 |  |  | Toarcian | 3 | [8 empty] | 3280 | 79.3411
|  | ONA HIGH | 4 |  |  | Middle | 2 | [8 empty] | 3290 | 85.1627
|  | MAGNUS BASIN | 4 |  |  | Aalenian | 3 | [8 empty] | 3300 | 90.7358
|  | MARULK BASIN | 4 |  |  | Bajocian | 3 | [8 empty] | 3310 | 97.4695
|  | SLØREBOTN SUB-BASIN | 4 |  |  | Bathonian | 3 | [8 empty] | 3320 | 103.7399
|  | ORMEN LANGE DOME | 3 |  |  | Cellovian | 3 | [8 empty] | 3330 | 110.1126
|  | VIGRA HIGH | 3 |  |  | Upper | 2 | [8 empty] | 3340 | 115.3815
|  | MODGUNN ARCH | 4 |  |  | Oxfordian | 3 | [8 empty] | 3350 | 118.6329
|  | MØRE MARGINAL HIGH | 2 |  |  | Kimmeridgian | 3 | [8 empty] | 3360 | 120.7297
|  | FÆRØY-SHETLAND ESCARPMENT | 3 |  |  | Tithonian | 3 | [8 empty] | 3370 | 122.2445
|  | VESTFJORDEN BASIN | 2 |  |  | CRETACEOUS | 1 | [8 empty] | 3380 | 123.1672
|  | LOFOTEN RIDGE | 2 |  |  | Lower | 2 | [8 empty] | 3390 | 123.763
|  | RIBBAN BASIN | 2 |  |  | Berriasian | 3 | [8 empty] | 3400 | 124.0463
|  | SKOMVÆR SUB-BASIN | 3 |  |  | Valanginian | 3
|  | HAVBÅEN SUB-BASIN | 3 |  |  | Hauterivian | 3
|  | UTRØST RIDGE | 2 |  |  | Barremian | 3
|  | RØST HIGH | 3 |  |  | Aptian | 3
|  | MARMÆLE SPUR | 3 |  |  | Albian | 3
|  | JENNEGGA HIGH | 3 |  |  | Upper | 2
|  | VESTERDJUPET FAULT ZONE | 2 |  |  | Cenomanian | 3
[6 empty] | Turonian | 3
[6 empty] | Coniacian | 3
[6 empty] | Santonian | 3
[6 empty] | Campanian | 3
[6 empty] | Maastrichtian | 3
[6 empty] | PALEOGENE | 1
[6 empty] | Paleocene | 2
[6 empty] | Danian | 3
[6 empty] | Selandian | 3
[6 empty] | Thanetian | 3
[6 empty] | Eocene | 2
[6 empty] | Ypresian | 3
[6 empty] | Lutetian | 3
[6 empty] | Bartonian | 3
[6 empty] | Priabonian | 3
[6 empty] | Oligocene | 2
[6 empty] | Rupelian | 3
[6 empty] | Chattian | 3
[6 empty] | NEOGENE | 1
[6 empty] | Miocene | 2
[6 empty] | Aquitanian | 3
[6 empty] | Burdigalian | 3
[6 empty] | Langhian | 3
[6 empty] | Serravallian | 3
[6 empty] | Tortonian | 3
[6 empty] | Messinian | 3
[6 empty] | Pliocene | 2
[6 empty] | Zanclean | 3
[6 empty] | Piacenzian | 3
[6 empty] | Pleistocene | 2
[6 empty] | Gelasian | 3
[6 empty] | Calabrian | 3
[6 empty] | Ionian | 3
[6 empty] | Tarantian | 3
[6 empty] | Holocene | 2

## LegalValues (hidden)
Case | CaseNo | CaseNo1 | CaseNo2 | CaseNo3 | YesNo | DiscoveryProspectLead | SeismicData
Oil | 1 of 1 | 1 of 1 | 2 of 2 | 3 of 3 | Yes | Discovery | 2D
Gas | 1 of 2 | 1 of 2 | 2 of 3 |  | No | Prospect | 3D
Oil&Gas | 2 of 2 | 1 of 3 |  |  |  | Lead
1 of 3
2 of 3
3 of 3