## INFO
Statoil guidelines for NPD Table 5 (Parameters section )
All input perameters must be justified. Some of the perameters are described in detail below.
The following values should be entered: "Low (P90)" use P90, "Base" use Mean, "High (P10)" use P10. Note that values should be in numerical ascending order so that P90 is less that P10, also for parameters like water saturation, even if a higher value gives a lower resource number.
Gross Rock Volume: The values for GRV should be taken from the GeoX output page Intermediate and HC yield estimates.
Area of Closure: If a Depth vs Area volume method has been used in GeoX, use the Productive Area output in the Intermediate and HC yield estimates page in GeoX. If the Depth vs Volume method has been used, use the area from the map for the P90, mean and P10 column heights.
Reservoir thickness: If the depth vs Area and thickness method has been used, use the thickness inputted into GeoX. If a Depth vs volume method has been used, calculated from an isopach with variable thickness, calculate the average thickness and input as Mean. Assess the uncertainty in average thickness (guide: what is the uncertainty range used in the volume depth table).
Bg: Note that NPD ask for Bg not 1/Bg (Expansion factor) as is normally used in Statoil. So if you have a 1/Bg of 250, you need to input 1/250 = 0.004. Note that if you have used the Bo,Bg setup in GeoX, the Bg is stated in m3/1e6 Sm3. In the example above, the GeoX input would be 0.004 * 1.000.000 = 4000.
GOR, free gas: This shall only be used for a gas case or for the gas cap of an oil+gas case. In GeoX the input is Condensate Yield (Condensate Gas Ratio) in Sm3/1e6 Sm3. To convert from Condensate Yield (CY) use the following: GOR = 1.000.000 * 1/CY. A condensate Yield of 400 in GeoX is then a GOR of 2500. Be aware that CY has different values in the SI and Field units setup. Make sure you read the SI value
Statoil guidelines for NPD Table 5 (Resource estimates /hc volumes section ) (1)
The following values should be entered: "Low (P90)" use P90, "Base, Mode" use P50, "Base Mean" use Mean, "High (P10)" use P10.
STATOIL GUIDELINES FOR CONCESSION ROUND APPLICATIONS LINK
Statoil guidelines for NPD Table 5 (Resource estimates /hc volumes section ) (2)
Description of the the different cases (case 1, case 2, case 3)
These should be used for different fluid cases only (oil, gas, oil leg/gas cap). They should not be used for alternative prospect models or different segments in a prospect.
If there is phase risking applied in the segment, there is an additional Resource output page, Pure and multiple case resource result page. The volumes are taken from these
Case 1 "Oil case" - the volumes are extracted from the Oil case tab in the Pure and multiple case resource result page
Case 2 "Gas case" - the volumes are extracted from the Gas case tab in the Pure and multiple case resource result page
Case 2 "Multiple case", i.e. gas cap and oil leg, the volumes are extracted from the Multiple case tab in the Pure and multiple case resource result page

## Prospect data - case 1 (Oil)
Table 5. Prospect Data
Block | NO 33/3,NO 33/6 | Prospect name | Urokse | Discovery/Prospect/Lead | Prospect | Prosp ID | NPD will insert value | NPD Approved (Y/N) | NPD will insert value
Play name | NPD will insert value | New Play (Y/N) | NPD will insert value | Outside play (Y/N) | NPD will insert value
Oil, gas or O&G case | Oil | Reported by company | Equinor Energy AS | Reference document |  |  |  | Assessment year | 2025
This is case nr | 1 of 1 | Structural element | Marulk Basin | Type of trap | Structural/Stratigraphic (critical seal is non-stratigraphic) | Water depth | 375 | Seismic database (2D/3D) | 3D
Resources in-place and recoverable |  | Main phase |  |  |  | Associated phase
Volumes, this case |  | Low (P90) | Base, Mode | Base, Mean | High (P10) | Low (P90) | Base, Mode | Base, Mean | High (P10)
In-place resources | Oil [106 Sm3] (>0.00) | 2.8424 | 3.1849 | 20.4032 | 50.2875
| Gas [109 Sm3] (>0.00) |  |  |  |  | 1.5998 | 1.8759 | 11.5924 | 29.3634
Recoverable resources | Oil 106 [Sm3] (>0.00) | 0.6771 | 0.67804 | 5.2676 | 13.2529
| Gas 109 [Sm3] (>0.00) |  |  |  |  | 0.4717 | 0.51087 | 3.5991 | 8.7671
Reservoir Chrono (from) | Tithonian | Reservoir Litho (from) | Base Intra Draupne sst. | Source rock, chrono primary | Kimmeridgian/Tihtonian | Source rock, litho primary | Draupne Fm. | Seal, chrono | Thitonian
Reservoir Chrono (to) | Tithonian | Reservoir Litho (to) | Top Intra Draupne sst. | Source rock, chrono seconday |  | Source rock, litho seconday |  | Seal, litho | Draupne Fm.
Probability (fraction)
Total (oil + gas + oil&gas case) (0.00 - 1.00) | 0.14 | Oil case (0.00 - 1.00) | 0.2 | Gas case (0.00 - 1.00) | 0.8 | Oil and gas case (0.00 - 1.00) | 0
Reservoir (P1) (0.00 - 1.00) | 0.2 | Trap (P2) (0.00 - 1.00) | 0.7 | Charge (P3) (0.00 - 1.00) | 1 | Retention (P4) (0.00 - 1.00) | 1
Parameters | Low (P90) | Base | High (P10) | Comments
Depth to top of prospect [m MSL] (>0.0) | 4658.9468 | 4700 | 4741.0532 | Retention (P4) is included in Trap (P2).
Area of closure [km2] (>0.0) | 8.6462 | 31.7671 | 64.2946
Reservoir thickness [m] ( >0.0) | 150.6318 | 175.1089 | 199.9315
HC column in prospect [m] (>0.0) | 161.4888 | 245.8828 | 364.5596
Gross rock vol [109 m3] ( >0.000) | 0.32193 | 2.2518 | 5.6901
Net to Gross [fraction] (0.00-1.00) | 0.21967 | 0.30701 | 0.40843
Porosity [fraction] (0.00-1.00) | 0.11215 | 0.12434 | 0.14035
Permeability [mD] (>0.0) | 1.6961 | 6.0248 | 12.4277
Water saturation [fraction] (0.00-1.00) | 0.29416 | 0.36415 | 0.42754
Bg [Rm3/Sm3] (<1.0000)
1/Bo [Sm3/Rm3] (<1.00) | 0.33848 | 0.3629 | 0.39588
GOR, free gas [Sm3/Sm3] (>0.0)
GOR, oil [Sm3/Sm3] (>0.0) | 492.4819 | 569.0176 | 635.0466
RF, oil main phase [fraction] (0.00-1.00) | 0.19668 | 0.2594 | 0.32616
RF, gas ass phase [fraction] (0.00-1.00) | 0.22055 | 0.30939 | 0.40226
RF, gas main phase [fraction] (0.00-1.00)
RF, oil ass phase [fraction] (0.00-1.00) |  |  |  | For NPD use:
Temperature, top res [°C] (>0.0) |  |  |  | Innrapp. av geolog-init | NPD will insert value | Registrert - init: | NPD will insert value | Kart oppdatert | NPD will insert value
Pressure , top res [bar] (>0.0) | 850 |  |  | Dato: | NPD will insert value | Registrert - Dato | NPD will insert value | Kart dato | NPD will insert value
Cut off criteria for N/G calculation | 1. PHIE > 0.1 | 2 | 3 |  |  |  |  | Kart nr | NPD will insert value
Cell colour descriptions:
Cell to be populated manuallys (Statoil)
Cells populated directly from GeoX values (if empty, then missing info in GeoX)
Not relevant - Ignore
Manual input cells (NPD officers only - not to be edited)
Information cells (not to be edited)

## Prospect data - case 2 (Gas)
Table 5. Prospect Data
Block | NO 33/3,NO 33/6 | Prospect name | Urokse | Discovery/Prospect/Lead | Prospect | Prosp ID | NPD will insert value | NPD Approved (Y/N) | NPD will insert value
Play name | NPD will insert value | New Play (Y/N) | NPD will insert value | Outside play (Y/N) | NPD will insert value
Oil, gas or O&G case | Gas | Reported by company | Equinor Energy AS | Reference document |  |  |  | Assessment year | 2025
This is case nr | 2 of 2 | Structural element | Marulk Basin | Type of trap | Structural/Stratigraphic (critical seal is non-stratigraphic) | Water depth | 375 | Seismic database (2D/3D) | 3D
Resources in-place and recoverable |  | Main phase |  |  |  | Associated phase
Volumes, this case |  | Low (P90) | Base, Mode | Base, Mean | High (P10) | Low (P90) | Base, Mode | Base, Mean | High (P10)
In-place resources | Oil [106 Sm3] (>0.00) |  |  |  |  | 1.2007 | 1.4699 | 10.7187 | 28.1061
| Gas [109 Sm3] (>0.00) | 2.1766 | 1.8073 | 16.6308 | 42.3041
Recoverable resources | Oil 106 [Sm3] (>0.00) |  |  |  |  | 0.41173 | 0.51059 | 3.7534 | 9.6805
| Gas 109 [Sm3] (>0.00) | 1.0985 | 1.1338 | 8.3055 | 20.9514
Reservoir Chrono (from) | Tithonian | Reservoir Litho (from) | Base Intra Draupne sst. | Source rock, chrono primary | Kimmeridgian/Tihtonian | Source rock, litho primary | Draupne Fm. | Seal, chrono | Thitonian
Reservoir Chrono (to) | Tithonian | Reservoir Litho (to) | Top Intra Draupne sst. | Source rock, chrono seconday |  | Source rock, litho seconday |  | Seal, litho | Draupne Fm.
Probability (fraction)
Total (oil + gas + oil&gas case) (0.00 - 1.00) | 0.14 | Oil case (0.00 - 1.00) | 0.2 | Gas case (0.00 - 1.00) | 0.8 | Oil and gas case (0.00 - 1.00) | 0
Reservoir (P1) (0.00 - 1.00) | 0.2 | Trap (P2) (0.00 - 1.00) | 0.7 | Charge (P3) (0.00 - 1.00) | 1 | Retention (P4) (0.00 - 1.00) | 1
Parameters | Low (P90) | Base | High (P10) | Comments
Depth to top of prospect [m MSL] (>0.0) | 4658.9468 | 4700 | 4741.0532 | Retention (P4) is included in Trap (P2).
Area of closure [km2] (>0.0) | 8.6462 | 31.7671 | 64.2946
Reservoir thickness [m] ( >0.0) | 150.6318 | 175.1089 | 199.9315
HC column in prospect [m] (>0.0) | 161.4888 | 245.8828 | 364.5596
Gross rock vol [109 m3] ( >0.000) | 0.32193 | 2.2518 | 5.6901
Net to Gross [fraction] (0.00-1.00) | 0.21967 | 0.30701 | 0.40843
Porosity [fraction] (0.00-1.00) | 0.11215 | 0.12434 | 0.14035
Permeability [mD] (>0.0) | 1.6961 | 6.0248 | 12.4277
Water saturation [fraction] (0.00-1.00) | 0.29977 | 0.36463 | 0.42592
Bg [Rm3/Sm3] (<1.0000) | 0.0028174 | 0.0032707 | 0.0038556
1/Bo [Sm3/Rm3] (<1.00)
GOR, free gas [Sm3/Sm3] (>0.0) | 921.071 | 1502.7166 | 3714.4814
GOR, oil [Sm3/Sm3] (>0.0)
RF, oil main phase [fraction] (0.00-1.00)
RF, gas ass phase [fraction] (0.00-1.00)
RF, gas main phase [fraction] (0.00-1.00) | 0.42303 | 0.5 | 0.57697
RF, oil ass phase [fraction] (0.00-1.00) | 0.29868 | 0.35 | 0.40132 | For NPD use:
Temperature, top res [°C] (>0.0) |  |  |  | Innrapp. av geolog-init | NPD will insert value | Registrert - init: | NPD will insert value | Kart oppdatert | NPD will insert value
Pressure , top res [bar] (>0.0) | 850 |  |  | Dato: | NPD will insert value | Registrert - Dato | NPD will insert value | Kart dato | NPD will insert value
Cut off criteria for N/G calculation | 1. PHIE > 0.1 | 2 | 3 |  |  |  |  | Kart nr | NPD will insert value
Cell colour descriptions:
Cell to be populated manual input cells (Statoil)
Cells populated directly from GeoX values (if empty, then missing info in GeoX)
Not relevant - Ignore
Manual input cells (NPD officers only - not to be edited)
Information cells (not to be edited)

## Prospect data-case 3 (Oil&Gas)
Table 5. Prospect Data
Block | NO 33/3,NO 33/6 | Prospect name | 33/6 - 33/3 Urokse main | Discovery/Prospect/Lead |  | Prosp ID | NPD will insert value | NPD Approved (Y/N) | NPD will insert value
Play name | NPD will insert value | New Play (Y/N) | NPD will insert value | Outside play (Y/N) | NPD will insert value
Oil, gas or O&G case | Oil and gas (multiphase) | Reported by company | Equinor Energy AS | Reference document |  |  |  | Assessment year | 2025
This is case nr |  | Structural element |  | Type of trap | Structural/Stratigraphic (critical seal is non-stratigraphic) | Water depth | 375 | Seismic database (2D/3D)
Resources in-place and recoverable |  | Main phase |  |  |  | Associated phase
Volumes, this case |  | Low (P90) | Base, Mode | Base, Mean | High (P10) | Low (P90) | Base, Mode | Base, Mean | High (P10)
In-place resources | Oil [106 Sm3] (>0.00)
Gas [109 Sm3] (>0.00)
Recoverable resources | Oil 106 [Sm3] (>0.00)
Gas 109 [Sm3] (>0.00)
Reservoir Chrono (from) | Jurassic;Jurassic Late | Reservoir Litho (from) |  | Source rock, chrono primary |  | Source rock, litho primary |  | Seal, chrono
Reservoir Chrono (to) |  | Reservoir Litho (to) |  | Source rock, chrono seconday |  | Source rock, litho seconday |  | Seal, litho
Probability (fraction)
Total (oil + gas + oil&gas case) (0.00 - 1.00) | 0.14 | Oil case (0.00 - 1.00) | 0.2 | Gas case (0.00 - 1.00) | 0.8 | Oil and gas case (0.00 - 1.00) | 0
Reservoir (P1) (0.00 - 1.00) | 0.2 | Trap (P2) (0.00 - 1.00) | 0.7 | Charge (P3) (0.00 - 1.00) | 1 | Retention (P4) (0.00 - 1.00) | 1
Parameters | Low (P90) | Base | High (P10) | Comments
Depth to top of prospect [m MSL] (>0.0) |  |  |  | Retention (P4) is included in Trap (P2).
Area of closure [km2] (>0.0)
Reservoir thickness [m] ( >0.0)
HC column in prospect [m] (>0.0)
Gross rock vol [109 m3] ( >0.000)
Net to Gross [fraction] (0.00-1.00)
Porosity [fraction] (0.00-1.00)
Permeability [mD] (>0.0)
Water saturation [fraction] (0.00-1.00)
Bg [Rm3/Sm3] (<1.0000)
1/Bo [Sm3/Rm3] (<1.00)
GOR, free gas [Sm3/Sm3] (>0.0)
GOR, oil [Sm3/Sm3] (>0.0)
RF, oil main phase [fraction] (0.00-1.00)
RF, gas ass phase [fraction] (0.00-1.00)
RF, gas main phase [fraction] (0.00-1.00)
RF, oil ass phase [fraction] (0.00-1.00) |  |  |  | For NPD use:
Temperature, top res [°C] (>0.0) |  |  |  | Innrapp. av geolog-init | NPD will insert value | Registrert - init: | NPD will insert value | Kart oppdatert | NPD will insert value
Pressure , top res [bar] (>0.0) |  |  |  | Dato: | NPD will insert value | Registrert - Dato | NPD will insert value | Kart dato | NPD will insert value
Cut off criteria for N/G calculation | 1 | 2 | 3 |  |  |  |  | Kart nr | NPD will insert value
Cell colour descriptions:
Cell to be populated manual input cells (Statoil)
Cells populated directly from GeoX values (if empty, then missing info in GeoX)
Not relevant - Ignore
Manual input cells (NPD officers only - not to be edited)
Information cells (not to be edited)

## Stratigraphy & Struct. elements
Structural elements (North Sea)S |  | Structural elements (Norwegian Sea) |  | Structural elements (Barents Sea) |  | Chronostratigraphy (ICS) |  | Lithostratigraphy (North Sea) | Lithostratigraphy (Norwegian Sea) | Lithostratigraphy (Barents Sea)
Name | Level | Name | Level | Name | Level | Name | Level
ØYGARDEN FAULT ZONE | 2 | VØRING BASIN | 2 | BJARMELAND PLATFORM | 2 | DEVONIAN | 1
EAST SHETLAND BASIN | 2 | RÅS BASIN | 3 | GARDARBANKEN HIGH | 3 | Lower | 2
TAMPEN SPUR | 3 | HELLAND-HANSEN ARCH | 4 | HAAPET DOME | 3 | Lochkovian | 3
MAKRELL HORST | 3 | SLETTRINGEN RIDGE | 4 | HOOP FAULT COMPLEX | 3 | Pragian | 3
VIKING GRABEN | 2 | GRIP HIGH | 4 | MAUD BASIN | 3 | Emsian | 3
MARFLO SPUR | 3 | TRÆNA BASIN | 3 | MERCURIUS HIGH | 3 | Middle | 2
LOMRE TERRACE | 3 | NÅGRIND SYNCLINE | 3 | NORSEL HIGH | 3 | Eifelian | 3 |  | For Lithostratigrahic names, please refer to www.npd.no (fact pages)
SLEIPNER TERRACE | 3 | NYK HIGH | 4 | NYSLEPPEN FAULT COMPLEX | 3 | Givetian | 3
SOGN GRABEN | 2 | UTGARD HIGH | 4 | POLSTJERNA FAULT COMP | 3 | Upper | 2
MÅLØY TERRACE | 3 | HEL GRABEN | 3 | SAMSON DOME | 3 | Frasnian | 3
SELJE HORST | 4 | NAGLFAR DOME | 4 | SVALIS DOME | 3 | Famennian | 3
UER TERRACE | 3 | FENRIS GRABEN | 3 | SWAEN GRABEN | 3 | CARBONIFEROUS | 1
HORDA PLATFORM | 2 | FLES FAULT COMPLEX | 3 | BJØRNØYA BASIN | 2 | Missisippian Lower | 2
UTSIRA HIGH | 3 | REVFALLET FAULT COMPLEX | 3 | FINGERDJUPET SUB-BASIN | 3 | Tournaisian | 3
STORD BASIN | 3 | KLAKK FAULT COMPLEX | 3 | LEIRDJUPET FAULT COMP | 3 | Missisippian Middle | 2
PATCH BANK RIDGE | 3 | SURT LINEAMENT | 3 | VESLEMØY HIGH | 3 | Visean | 3
BRAGE HORST | 3 | RYM FAULT ZONE | 4 | BJØRNØYRENNA F. COMP | 2 | Missisippian Upper | 2
BRAGE FAULT | 3 | GJALLAR RIDGE | 3 | EDGEØYA PLATFORM | 2 | Serpukhovian | 3
BJØRGVIN ARCH | 3 | DØNNA TERRACE | 3 | FEDYNSKY HIGH | 2 | Pennsylvanian Lower | 2
OSEBERG FAULT BLOCK | 3 | HALTEN TERRACE | 3 | FINNMARK PLATFORM | 2 | Bashkirian | 3
NORWEGIAN DANISH BASIN | 2 | SKLINNA RIDGE | 4 | MÅSØY FAULT COMPLEX | 3 | Pennsylvanian Middle | 2
LING DEPRESSION | 3 | GRINDA GRABEN | 4 | SIGNALHORN DOME | 3 | Moscovian | 3
ÅSTA GRABEN | 3 | HØGBRAKEN HORST | 4 | THOR IVERSEN FAULT COMP | 3 | Pennsylvanian Upper | 2
EGERSUND BASIN | 3 | ELLINGRÅSA GRABEN | 4 | TIDDLYBANKEN BASIN | 3 | Kasimovian | 3
LISTA FAULT BLOCK COMP. | 3 | GIMSAN BASIN | 4 | TROMS-FINNMARK F. COMP | 3 | Gzhelian | 3
KRABBE FAULT ZONE | 3 | KYA FAULT ZONE | 4 | HAMMERFEST BASIN | 2 | PERMIAN | 1
KREPS FAULT ZONE | 3 | GJÆSLINGAN LINEAMENT | 4 | HARSTAD BASIN | 2 | Cisuralian | 2
HOLMSLAND FAULT ZONE | 3 | VEMA DOME | 4 | HORNSUND FAULT COMP | 2 | Asselian | 3
SELE HIGH | 3 | VIGRID SYNCLINE | 3 | KNØLEGGA FAULT ZONE | 3 | Sakmarian | 3
FENNOSCANDIAN BORDER | 2 | YTREHOLMEN FAULT ZONE | 3 | KONG KARL PLATFORM | 2 | Artinskian | 3
ROTT BASIN | 3 | VØRING MARGINAL HIGH | 2 | LOPPA HIGH | 2 | Kungurian | 3
STAVANGER PLATFORM | 3 | VØRING ESCARPMENT | 3 | ASTERIAS FAULT COMP | 3 | Guadalupian | 2
EIGERØY HORST | 3 | GLEIPNE FRACTURE ZONE | 3 | POLHEM SUB-PLATFORM | 3 | Roadian | 3
VARNES GRABEN | 3 | JANMAYEN LINEAMENT | 2 | NORDKAPP BASIN | 2 | Wordian | 3
FARSUND BASIN | 3 | JANMAYEN FRACTURE ZONE | 2 | VESLEKARI DOME | 3 | Capitanian | 3
FJERRITSLEV FAULT ZONE | 3 | BIVROST LINEAMENT | 2 | OLGA BASIN | 2 | Lopingian | 2
SØRVESTLANDET HIGH | 2 | BIVROST FRACTURE ZONE | 2 | RINGVASSØY-LOPPA F COMP | 2 | Wuchiapingian | 3
REKEFAULT ZONE | 3 | TRØNDELAG PLATFORM | 2 | SENTRALBANKEN HIGH | 2 | Changhsingian | 3
HUMMER FAULT ZONE | 3 | NORDLAND RIDGE | 3 | STAPPEN HIGH | 2 | TRIASSIC | 1
JÆREN HIGH | 3 | SØR HIGH | 4 | SØRKAPP BASIN | 2 | Lower | 2
ULA GYDA FAULT ZONE | 3 | RØDØY HIGH | 4 | SØRVESTSNAGET BASIN | 2 | Induan | 3
COFFEE SOIL FAULT | 3 | GRØNØY HIGH | 4 | VESTBAKKEN VOLCANIC PROV. | 3 | Olenekian | 3
CENTRAL TROUGH | 2 | HELGELAND BASIN | 3 | TROMSØ BASIN | 2 | Middle | 2
COD TERRACE | 3 | VEGA HIGH | 3 | SENJA RIDGE | 3 | Anisian | 3
HIDRA HIGH | 3 | YLVINGEN FAULT ZONE | 3 | YERMAK PLATEAU | 2 | Ladinian | 3
STEINBIT TERRACE | 3 | BREMSTEIN FAULT COMPLEX | 3 |  |  | Upper | 2
PIGGVAR TERRACE | 3 | VINGLEIA FAULT COMPLEX | 3 |  |  | Carnian | 3
BREIFLABB BASIN | 3 | FROAN BASIN | 3 |  |  | Norian | 3
FEDA GRABEN | 3 | FRØYA HIGH | 3 |  |  | Rhaetian | 3
GERTRUD GRABEN | 3 | MØRE BASIN | 2 |  |  | JURASSIC | 1
LINDESNES RIDGE | 3 | MØRE-TRØNDELAG F COM | 3 |  |  | Lower | 2
ÅL BASIN | 3 | MANET RIDGE | 4 |  |  | Hettangian | 3
GRENSEN NOSE | 3 | GNAUSEN HIGH | 4 |  |  | Sinemurian | 3
JOSEPHINE HIGH | 3 | GISKE HIGH | 4 |  |  | Pliensbachian | 3
SØGNE BASIN | 3 | GOSSA HIGH | 4 |  |  | Toarcian | 3
|  | ONA HIGH | 4 |  |  | Middle | 2
|  | MAGNUS BASIN | 4 |  |  | Aalenian | 3
|  | MARULK BASIN | 4 |  |  | Bajocian | 3
|  | SLØREBOTN SUB-BASIN | 4 |  |  | Bathonian | 3
|  | ORMEN LANGE DOME | 3 |  |  | Cellovian | 3
|  | VIGRA HIGH | 3 |  |  | Upper | 2
|  | MODGUNN ARCH | 4 |  |  | Oxfordian | 3
|  | MØRE MARGINAL HIGH | 2 |  |  | Kimmeridgian | 3
|  | FÆRØY-SHETLAND ESCARPMENT | 3 |  |  | Tithonian | 3
|  | VESTFJORDEN BASIN | 2 |  |  | CRETACEOUS | 1
|  | LOFOTEN RIDGE | 2 |  |  | Lower | 2
|  | RIBBAN BASIN | 2 |  |  | Berriasian | 3
|  | SKOMVÆR SUB-BASIN | 3 |  |  | Valanginian | 3
|  | HAVBÅEN SUB-BASIN | 3 |  |  | Hauterivian | 3
|  | UTRØST RIDGE | 2 |  |  | Barremian | 3
|  | RØST HIGH | 3 |  |  | Aptian | 3
|  | MARMÆLE SPUR | 3 |  |  | Albian | 3
|  | JENNEGGA HIGH | 3 |  |  | Upper | 2
|  | VESTERDJUPET FAULT ZONE | 2 |  |  | Cenomanian | 3
[6 empty] | Turonian | 3
[6 empty] | Coniacian | 3
[6 empty] | Santonian | 3
[6 empty] | Campanian | 3
[6 empty] | Maastrichtian | 3
[6 empty] | PALEOGENE | 1
[6 empty] | Paleocene | 2
[6 empty] | Danian | 3
[6 empty] | Selandian | 3
[6 empty] | Thanetian | 3
[6 empty] | Eocene | 2
[6 empty] | Ypresian | 3
[6 empty] | Lutetian | 3
[6 empty] | Bartonian | 3
[6 empty] | Priabonian | 3
[6 empty] | Oligocene | 2
[6 empty] | Rupelian | 3
[6 empty] | Chattian | 3
[6 empty] | NEOGENE | 1
[6 empty] | Miocene | 2
[6 empty] | Aquitanian | 3
[6 empty] | Burdigalian | 3
[6 empty] | Langhian | 3
[6 empty] | Serravallian | 3
[6 empty] | Tortonian | 3
[6 empty] | Messinian | 3
[6 empty] | Pliocene | 2
[6 empty] | Zanclean | 3
[6 empty] | Piacenzian | 3
[6 empty] | Pleistocene | 2
[6 empty] | Gelasian | 3
[6 empty] | Calabrian | 3
[6 empty] | Ionian | 3
[6 empty] | Tarantian | 3
[6 empty] | Holocene | 2

## NPD Table 2 (single segment)
Discovery / Prospect / Lead name (1) | D / P / L (2) | Case | Unrisked recoverable resources | [5 empty] | Probability of discovery | Resources in acreage applied for | Reservoir |  | Nearest infrastructure
|  |  | Oil 106 Sm3 (>0.00) |  |  | Gas 109 Sm3 (>0.00) |  |  |  |  | Litho-/Chrono-stratigraphic level | Reservoir depth | Name | Km
|  |  | Low (P90) | Base, Mean | High (P10) | Low (P90) | Base, Mean | High (P10)
33/6 - 33/3 Urokse main |  | Oil and gas | [6 empty] | 0
|  | Oil | 0.6771 | 5.2676 | 13.2529 | 0.4717 | 3.5991 | 8.7671 | 0.02856
|  | Gas | 0.41173 | 3.7534 | 9.6805 | 1.0985 | 8.3055 | 20.9514 | 0.11144
Case probabilities should sum up to total Prospect Pg: |  |  |  |  | (0.14) |  |  | = | 0.14
Cell colour descriptions:
Cell to be populated manual input cells (Statoil)
Cells populated directly from GeoX values (if empty, then missing info in GeoX)
Information cells (not to be edited)

## Misc
Analysis id | 804327
Segment name | 33/6 - 33/3 Urokse main
From new property template
Reservoir Chronostratigraphy | Jurassic;Jurassic Late
Reservoir Lithostratigraphy (Area) | Norway - North Sea
Norway - Nordsjøen | VIKING GP;Intra Draupne Fm SS
Norway - Norskehavet
Norway - Barentshavet
Lithostratigraphy total
Trap type | Structural/Stratigraphic (critical seal is non-stratigraphic)
Water depth | 375
Block name (up to 10 blocks in list) | NO 33/3
NO 33/6
From old Statoil property template
Segment depth
Chronostratigraphy | Jurassic;Jurassic Late
Lithostratigraphy | Norway - North Sea
NO_TRAP_TYPE
TI_TRAP_TYPE
NO_TRAP_TYPE_1
NO_TRAP_TYPE_2
TI_TRAP_TYPE_1
TI_TRAP_TYPE_2

## InitialRiskAssessment
Analysis id
Segment name
Input risk parameters #Probabilities | GeoX Value | Control calculation
Play (Trap) | 1
Play (Reservoir) | 1
Play (Source) | 1
Play (Marginal / Total) | 1 | 1
Segment (Trap Geometry) | 1 |  | NPD Risk parameters
Segment (Trap Seal) | 0.7 |  | Reservoir (P1) | 0.2
Segment (Reservoir presence and quality) | 0.2 |  | Trap (P2) | 0.7
Segment (Reservoir producibility) | 1 |  | Charge (P3) | 1
Segment (Source presence) | 1 |  | Retention (P4) | 1 | Retention (P4) is included in Trap (P2).
Segment (Source migration) | 1 |  | P Total | 0.14
Segment (HC phase success) | 1
Segment (Conditional segment probability | 0.14 | 0.14
Segment (Unconditional segment probability | 0.14 | 0.14 | Probability (fracation)
HC phase (gas) | 0.8 |  | Total (oil + gas + oil&gas case) (0.00 - 1.00) | 0.14 | Oil case (0.00 - 1.00) | 0.2 | Gas case (0.00 - 1.00) | 0.8 | Oil and gas case (0.00 - 1.00) | 0
HC phase (oil) | 0.2 |  | Reservoir (P1) (0.00 - 1.00) | 0.2 | Trap (P2) (0.00 - 1.00) | 0.7 | Charge (P3) (0.00 - 1.00) | 1 | Retention (P4) (0.00 - 1.00) | 1
HC phase (oil+gas) | 0
HC (total sum hc) | 0 | 1
HC phase (bad oil) | 0
HC phase (bad gas) | 0
HC phase (bad oil) | 0
HC phase (bad oil+gas)
Result risk parameters #Probabilities
From input parameter category, correct in all versions:
DFI unconditional probability
From result probability category, correct for non-DFI segments, not correct for DFI segments in GeoX 6.1
Success discovery (from result parameter) | 0.14
Oil only | 0.02856
Gas only | 0.11144
Oil and gas (multiple case) | 0
Any oil | 0.02856
Any gas | 0.11144
Success discovery above screening threshold

## DFI_modified_prob
FROM GEOX - COPY THE DFI MODIFIED RISK TABLE (IN THE RISK INPUT PAGES) AND PASTE HERE (START AT CELL A2). If this message appears in column F: #VALUE!, then replace "dot" (".") with "comma" (",") in the pasted values:
Risk factor | P(play) | P(segment ¦ play) | Overall | P(play) justification | P(segment ¦ play) justification
Trap Geometry
Trap Seal
Reservoir Presence
Producibility
Source Presence
Source Migration
HC-Phase Success | [5 empty] | DFI modified NPD Risk parameters
> Marginal play probability | [5 empty] | Reservoir (P1)
> Conditional segment probability | [5 empty] | Trap (P2)
> Unconditional probability | [5 empty] | Charge (P3)
> Dry hole risk | [5 empty] | Retention (P4) | 1 | Retention (P4) is included in Trap (P2).
P Total
Probability (fracation)
[6 empty] | Total (oil + gas + oil&gas case) (0.00 - 1.00) | DFI_modified_prob tab: Manual copy-paste from GeoX | Oil case (0.00 - 1.00) | 0.03 | Gas case (0.00 - 1.00) | 0.11 | Oil and gas case (0.00 - 1.00) | 0
FROM GEOX - COPY THE RISK SUMMARY TABLE (IN THE RESULT PAGES) AND PASTE HERE (START AT CELL A20): | [5 empty] | Reservoir (P1) (0.00 - 1.00) |  | Trap (P2) (0.00 - 1.00) |  | Charge (P3) (0.00 - 1.00) |  | Retention (P4) (0.00 - 1.00) | 1
Case | P(case)
Success discovery | 0.14
Above screening threshold
Oil only | 0.02856
Gas only | 0.11144
Oil and gas | 0
Oil | 0.02856
Gas | 0.11144
Risk Summary table from GeoX
Above screening threshold
0.11144 | Gas
0.11144 | Gas only
0.02856 | Oil
0 | Oil and gas
0.02856 | Oil only
0.14 | Success discovery

## SegmentVol
Contacts, spill point and thickness table | [9 empty] | Petrophysical parameters
Parameter (list) | Label (from GeoX) | Unit | Dist. type | Mean | Mode | Std. dev. | F90 | F50 | F10 | Parameter (list) | Label (from GeoX) | Unit | Dist. type | Mean | Mode | Std. dev. | F90 | F50 | F10
GOC | Gas oil contact | [m] | Constant | 4400 | 4400 |  | 4400 | 4400 | 4400 | Net to gross | Net/gross ratio | [decimal] | Histogram | 0.30701 |  |  | 0.21967 | 0.29821 | 0.40843
HCWC | HC water contact | [m] | Histogram | 4945.8828 |  |  | 4820.4355 | 4923.1758 | 5105.6128 | Porosity | Porosity | [decimal] | Histogram | 0.12434 |  |  | 0.11215 | 0.12216 | 0.14035
Spill point depth | Spill point depth | [m] | Constant | 5900 | 5900 |  | 5900 | 5900 | 5900 | Oil Saturation | Oil saturation | [decimal] | Histogram | 0.63585 |  |  | 0.57246 | 0.63272 | 0.70584
Reservoir thickness | Reservoir thickness | [m] | Histogram | 175.1089 |  |  | 150.6318 | 175.0518 | 199.9315 | Gas Saturation | Gas saturation | [decimal] | Histogram | 0.63537 |  |  | 0.57408 | 0.63316 | 0.70023
[10 empty] | Calculation of NPD data | [6 empty] | 0.29416
Depth of crest / Apex / Segment depth info |  |  |  | 4700 | 4700 |  | 4658.9468 | 4700 | 4741.0532 | Water saturation (oil case) |  |  |  | 0.36415 |  |  | 0.29416 | 0.36728 | 0.42754
[10 empty] | Water saturation (gas case) |  |  |  | 0.36463 |  |  | 0.29977 | 0.36684 | 0.42592
Calculation of NPD data
Column height |  |  |  | 245.8828 |  |  | 161.4888 | 223.1758 | 364.5596
Descriptive parameters Volume
Depth table parameters (Depth vs area, Depth vs volume) | [9 empty] | Parameter (list) | Label (from GeoX) | Unit | Dist. type | Mean | Mode | Std. dev. | F90 | F50 | F10
Depth [m] | Area top [km2] | Area base [km2] | [7 empty] | Area
4700 | 0 | 0 | [7 empty] | Depth of crest | Depth of crest | [m] | Stretched Beta | 4700 | 4700 |  | 4658.9468 | 4700 | 4741.0532
4710 | 0.34799 | 0 | [7 empty] | Gross rock volume
4720 | 0.64511 | 0 | [7 empty] | Spill point depth | Spill point depth | [m] | Constant | 5900 | 5900 | 0 | 5900 | 5900 | 5900
4730 | 0.88231 | 0.0098119 | [7 empty] | Reservoir thickness | Reservoir thickness | [m] | Histogram | 175.1089 | 0 | 0 | 150.6318 | 175.0518 | 199.9315
4740 | 1.4118 | 0.083545 | [7 empty] | Column height | Column height | [m]
4750 | 2.1795 | 0.27307 | [7 empty] | Net/gross ratio | Net/gross ratio | [decimal] | Histogram | 0.30701 | 0 | 0 | 0.21967 | 0.29821 | 0.40843
4760 | 2.9829 | 0.52189 | [7 empty] | Porosity | Porosity | [decimal] | Histogram | 0.12434 | 0 | 0 | 0.11215 | 0.12216 | 0.14035
4770 | 3.5988 | 0.78496 | [7 empty] | HC bearing gross rock volume
4780 | 4.2996 | 0.98067
4790 | 5.1993 | 1.1706
4800 | 6.305 | 1.3904
4810 | 7.543 | 1.6188
4820 | 8.5621 | 1.8432
4830 | 9.8441 | 2.337
4840 | 11.3393 | 2.8052
4850 | 12.7433 | 3.3249
4860 | 13.9989 | 4.1782
4870 | 15.3311 | 5.2286
4880 | 17.0433 | 6.4198
4890 | 18.6601 | 7.7676
4900 | 20.5217 | 9.2367
4910 | 22.5446 | 11.1538
4920 | 25.1674 | 12.8727
4930 | 28.2355 | 14.2623
4940 | 30.8883 | 15.2542
4950 | 33.7897 | 16.3777
4960 | 36.7321 | 17.4386
4970 | 39.2184 | 18.389
4980 | 41.6488 | 19.4356
4990 | 44.3372 | 20.7847
5000 | 46.9705 | 22.0998
5010 | 48.9355 | 23.6515
5020 | 50.4211 | 25.0651
5030 | 51.7173 | 26.4374
5040 | 53.1297 | 27.786
5050 | 54.5944 | 28.9518
5060 | 55.9069 | 30.3618
5070 | 57.3033 | 31.7514
5080 | 58.6654 | 33.1193
5090 | 60.497 | 34.1735
5100 | 62.5493 | 35.0909
5110 | 64.589 | 36.0295
5120 | 66.5057 | 37.1995
5130 | 68.0215 | 38.2684
5140 | 69.2628 | 39.1867
5150 | 70.2025 | 40.13
5160 | 70.9359 | 41.0189
5170 | 71.4226 | 41.9179
5180 | 71.9132 | 42.8563
5190 | 72.4341 | 43.8784
5200 | 72.8386 | 44.9813
5210 | 73.1221 | 46.203
5220 | 73.3513 | 47.3135
5230 | 73.6224 | 48.3319
5240 | 73.8363 | 49.3647
5250 | 74.0168 | 50.3946
5260 | 74.0645 | 51.4094
5270 | 74.0645 | 52.3975
5280 | 74.0645 | 53.2445
5290 | 74.0645 | 53.9568
5300 | 74.0645 | 54.6748
5310 | 74.0645 | 55.4058
5320 | 74.0645 | 56.0956
5330 | 74.0645 | 56.773
5340 | 74.0645 | 57.4217
5350 | 74.0645 | 58.0894
5360 | 74.0645 | 58.6811
5370 | 74.0645 | 59.2466
5380 | 74.0645 | 59.7673
5390 | 74.0645 | 60.3175
5400 | 74.0645 | 60.9237
5410 | 74.0645 | 61.5632
5420 | 74.0645 | 62.3434
5430 | 74.0645 | 63.1956
5440 | 74.0645 | 64.0439
5450 | 74.0645 | 64.7453
5460 | 74.0645 | 65.3884
5470 | 74.0645 | 66.0249
5480 | 74.0645 | 66.648
5490 | 74.0645 | 67.3444
5500 | 74.0645 | 68.281
5510 | 74.0645 | 69.1517
5520 | 74.0645 | 69.7667
5530 | 74.0645 | 70.277
5540 | 74.0645 | 70.6949
5550 | 74.0645 | 71.0427
5560 | 74.0645 | 71.4372
5570 | 74.0645 | 71.7599
5580 | 74.0645 | 72.0813
5590 | 74.0645 | 72.4165
5600 | 74.0645 | 72.6964
5610 | 74.0645 | 72.812
5620 | 74.0645 | 72.9043
5630 | 74.0645 | 72.9598
5640 | 74.0645 | 72.9969
5650 | 74.0645 | 73.0415
5660 | 74.0645 | 73.0948
5670 | 74.0645 | 73.1481
5680 | 74.0645 | 73.2046
5690 | 74.0645 | 73.2405
5691 | 74.0645 | 73.2415

## SegmentFluid
Standard setup for fluid parameters | Label | Unit | Dist. type | Mean | Mode | Std. dev. | F90 | F50 | F10 | Calculation of NPD table data
Shrinkage factor oil (1/Bo) [Sm3/m3]
Gas oil ratio [Sm3/Sm3] | Gas oil ratio | [Sm3/Sm3] | Histogram | 569.0176 |  |  | 492.4819 | 575.0609 | 635.0466
Wet gas shrinkage factor [decimal] | Wet gas shrinkage factor | [decimal] | Constant | 1 | 1 |  | 1 | 1 | 1 |  | CV | Mean | Std dev | F90 | F50 | F10
Expansion factor gas (1/Bg) [Sm3/m3] | Expansion factor gas (1/Bg) | [Sm3/m3] | Histogram | 305.7411 |  |  | 259.3607 | 304.1745 | 354.9425 | GeoX Bg input, inverted to Bg |  | 0.0032707 |  | 0.0028174 | 0.0032876 | 0.0038556
Condensate yield [Sm3/1e6 Sm3] | Condensate yield | [Sm3/1e6 Sm3] | Histogram | 665.4615 |  |  | 269.2166 | 654.0471 | 1085.6926 | GOR* from condensate yield, for gas case parameter |  | 1502.7166 |  | 921.071 | 1528.942 | 3714.4814
Recovery factor Oil [decimal] | Recovery factor Oil | [decimal] | Stretched Beta | 0.2594 | 0.25 |  | 0.19668 | 0.25667 | 0.32616
Recovery factor Assoc. Gas [decimal] | Recovery factor Assoc. Gas | [decimal] | Stretched Beta | 0.30939 | 0.3 |  | 0.22055 | 0.30666 | 0.40226
Recovery factor Non Assoc. Gas [decimal] | Recovery factor Non Assoc. Gas | [decimal] | Stretched Beta | 0.5 | 0.5 |  | 0.42303 | 0.5 | 0.57697
Recovery factor Condensate [decimal] | Recovery factor Condensate | [decimal] | Stretched Beta | 0.35 | 0.35 |  | 0.29868 | 0.35 | 0.40132
Alternative setup for fluid parameters
Formation volume factor oil (Bo) [m3/Sm3] | Formation volume factor oil (Bo) | [m3/Sm3] |  | 2.7556 |  |  | 2.526 | 2.7733 | 2.9544 |  | CV | Mean | Std dev | F90 | F50 | F10
Formation volume factor gas (Bg) [m3/1e6 Sm3] | [9 empty] | GeoX Bg input, converted NPD units
| CV | Mean | Std dev | F90 | F50 | F10
NPD 1/ Bo, either 1/Bo or converted from Bo |  | 0.3629 |  | 0.33848 | 0.36058 | 0.39588 |  |  |  | Bg, NPD units and converted (either of the above) |  | 0.0032707 |  | 0.0028174 | 0.0032876 | 0.0038556
Descriptive parameters Fluid
Parameter | Label | Unit | Dist. type | Mean | Mode | Std. dev. | F90 | F50 | F10
Reservoir depth | Reservoir depth | [m]
Abandonment pressure
Viscosity | Viscosity | [cP]
Initial pressure | Initial pressure | [bar] | Stretched Beta | 850 | 850 |  | 824.3419 | 850 | 875.6582
Reservoir temperature | Reservoir temperature | [C]
Permeability | Permeability | [milli darcies] | Histogram | 6.0248 |  |  | 1.6961 | 4.8607 | 12.4277
Oil gravity
Condensate gravity

## IntermedVol
Resource Type [Units] | Label | Units | Dist. type | Mean | Mode | P90 | P50 | P10 | Mode or P50
Overall
Gross rock volume - result [1e6 m3] | Gross rock volume - result | [1e6 m3] |  | 13818.25 | 14117.2598 | 12070.21 | 13941.2803 | 15366.7598
Productive area [km2] | Productive area | [km2] |  | 31.7671 | 8.4619 | 8.6462 | 25.3595 | 64.2946
Average gross pay [m]
Net rock volume - result [1e6 m3]
Average net pay [m]
HC pore volume [1e6 m3]
Gas oil contact - result [m]
HC bearing gross rock volume [1e6 m3] | HC bearing gross rock volume | [1e6 m3] |  | 2251.781 | 267.5851 | 321.9342 | 1320.244 | 5690.063
HC water contact - result [m] | HC water contact - result | [m] |  | 4945.1592 | 4831.5488 | 4819.959 | 4921.5361 | 5106.6118
Oil
Oil gross rock volume [1e6 m3]
Oil filled area [km2]
Average Oil thickness [m]
Average net Oil thickness [m]
Oil pore volume [1e6 m3]
Non Assoc. Gas
Non Assoc. Gas gross rock volume [1e6 m3]
Non Assoc. Gas filled area [km2]
Average Non Assoc. Gas thickness [m]
Average net Non Assoc. Gas thickness [m]
Non Assoc. Gas pore volume [1e6 m3]

## ResultVolInplace
| Combined results oil |  | Combined results gas |  | Pure oil case results |  | Pure gas case results |  | Oil and gas case results
| Oil | Associated gas | Non-ass gas | Condensate | Oil | Associated gas | Non-ass gas | Condensate | Oil | Associated gas | Non-ass gas | Condensate
Label | Inplace.Accumulation size Oil | Inplace.Accumulation size Assoc. Gas | Inplace.Accumulation size Non Assoc. Gas | Inplace.Accumulation size Condensate | Inplace.Accumulation size pure Oil | Inplace.Accumulation size pure Assoc. Gas | Inplace.Accumulation size pure Non Assoc. Gas | Inplace.Accumulation size pure Condensate | Inplace.Accumulation size multiple Oil | Inplace.Accumulation size multiple Assoc. Gas | Inplace.Accumulation size multiple Non Assoc. Gas | Inplace.Accumulation size multiple Condensate
Units | [1e6 Sm3] | [1e9 Sm3] | [1e9 Sm3] | [1e6 Sm3] | [1e6 Sm3] | [1e9 Sm3] | [1e9 Sm3] | [1e6 Sm3] | [1e6 Sm3] | [1e9 Sm3] | [1e9 Sm3] | [1e6 Sm3]
Mean | 20.4032 | 11.5924 | 16.6308 | 10.7187 | 20.4032 | 11.5924 | 16.6308 | 10.7187 | 0 | 0 | 0 | 0
Mode | 3.1849 | 1.8759 | 1.8073 | 1.4699 | 3.1849 | 1.8759 | 1.8073 | 1.4699 | 0 | 0 | 0 | 0
P90 | 2.8424 | 1.5998 | 2.1766 | 1.2007 | 2.8424 | 1.5998 | 2.1766 | 1.2007 | 0 | 0 | 0 | 0
P50 | 12.0886 | 6.9385 | 9.225 | 5.4462 | 12.0886 | 6.9385 | 9.225 | 5.4462 | 0 | 0 | 0 | 0
P10 | 50.2875 | 29.3634 | 42.3041 | 28.1061 | 50.2875 | 29.3634 | 42.3041 | 28.1061 | 0 | 0 | 0 | 0
Mode or P50 | 3.1849 | 1.8759 | 1.8073 | 1.4699 | 3.1849 | 1.8759 | 1.8073 | 1.4699 | 0 | 0 | 0 | 0

## ResultVolRec
| Combined results oil |  | Combined results gas |  | Pure oil case results |  | Pure gas case results |  | Multiple phase: Oil and gas case results
| Oil | Associated gas | Non-ass gas | Condensate | Oil | Associated gas | Non-ass gas | Condensate | Oil | Associated gas | Non-ass gas | Condensate
Label | Recoverable.Accumulation size Oil | Recoverable.Accumulation size Assoc. Gas | Recoverable.Accumulation size Non Assoc. Gas | Recoverable.Accumulation size Condensate | Recoverable.Accumulation size pure Oil | Recoverable.Accumulation size pure Assoc. Gas | Recoverable.Accumulation size pure Non Assoc. Gas | Recoverable.Accumulation size pure Condensate | Recoverable.Accumulation size multiple Oil | Recoverable.Accumulation size multiple Assoc. Gas | Recoverable.Accumulation size multiple Non Assoc. Gas | Recoverable.Accumulation size multiple Condensate
Units | [1e6 Sm3] | [1e9 Sm3] | [1e9 Sm3] | [1e6 Sm3] | [1e6 Sm3] | [1e9 Sm3] | [1e9 Sm3] | [1e6 Sm3] | [1e6 Sm3] | [1e9 Sm3] | [1e9 Sm3] | [1e6 Sm3]
Mean | 5.2676 | 3.5991 | 8.3055 | 3.7534 | 5.2676 | 3.5991 | 8.3055 | 3.7534 | 0 | 0 | 0 | 0
Mode | 0.67804 | 0.51087 | 1.1338 | 0.51059 | 0.67804 | 0.51087 | 1.1338 | 0.51059 | 0 | 0 | 0 | 0
P90 | 0.6771 | 0.4717 | 1.0985 | 0.41173 | 0.6771 | 0.4717 | 1.0985 | 0.41173 | 0 | 0 | 0 | 0
P50 | 3.0696 | 2.0348 | 4.664 | 1.9031 | 3.0696 | 2.0348 | 4.664 | 1.9031 | 0 | 0 | 0 | 0
P10 | 13.2529 | 8.7671 | 20.9514 | 9.6805 | 13.2529 | 8.7671 | 20.9514 | 9.6805 | 0 | 0 | 0 | 0
Mode or P50 | 0.67804 | 0.51087 | 1.1338 | 0.51059 | 0.67804 | 0.51087 | 1.1338 | 0.51059 | 0 | 0 | 0 | 0

## Volumes
|  | P90 | Mean | P10 | Units | P90 | Mean | P10 | Units
Single phase cases | Recoverable oil (pure oil case) | 0.6771 | 5.2676 | 13.2529 | [1e6 Sm3] | 0.6771 | 5.2676 | 13.2529 | [1e6 Sm3]
| Recoverable associated gas (pure oil case) | 0.4717 | 3.5991 | 8.7671 | [1e9 Sm3] | 0.4717 | 3.5991 | 8.7671 | [1e9 Sm3]
| Recoverable non-associated gas (pure gas case) | 1.0985 | 8.3055 | 20.9514 | [1e9 Sm3] | 1.0985 | 8.3055 | 20.9514 | [1e9 Sm3]
| Recoverable condensate (pure gas case) | 0.41173 | 3.7534 | 9.6805 | [1e6 Sm3] | 0.41173 | 3.7534 | 9.6805 | [1e6 Sm3]
Multiphase case | Recoverable oil (oil & gas case) | 0.6771 | 5.2676 | 13.2529 | [1e6 Sm3] | 0 | 0 | 0 | [1e6 Sm3]
| Recoverable associated gas (oil & gas case) | 0.4717 | 3.5991 | 8.7671 | [1e9 Sm3] | 0 | 0 | 0 | [1e9 Sm3]
| Recoverable non-associated gas (oil & gas case) | 1.0985 | 8.3055 | 20.9514 | [1e9 Sm3] | 0 | 0 | 0 | [1e9 Sm3]
| Recoverable condensate (oil & gas case) | 0.41173 | 3.7534 | 9.6805 | [1e6 Sm3] | 0 | 0 | 0 | [1e6 Sm3]
Combined volumes | Recoverable oil (no phase risking or combined vol) | 0.6771 | 5.2676 | 13.2529 | [1e6 Sm3] | 0.6771 | 5.2676 | 13.2529 | [1e6 Sm3]
| Recoverable associated gas (no phase risking or combined vol) | 0.4717 | 3.5991 | 8.7671 | [1e9 Sm3] | 0.4717 | 3.5991 | 8.7671 | [1e9 Sm3]
| Recoverable non-associated gas (no phase risking or combined vol) | 1.0985 | 8.3055 | 20.9514 | [1e9 Sm3] | 1.0985 | 8.3055 | 20.9514 | [1e9 Sm3]
| Recoverable condensate (no phase risking or combined vol) | 0.41173 | 3.7534 | 9.6805 | [1e6 Sm3] | 0.41173 | 3.7534 | 9.6805 | [1e6 Sm3]

## Risk
Case | P(case)
Success discovery | 0.14
Above screening threshold
Oil only | 0.02856
Gas only | 0.11144
Oil and gas | 0
Oil | 0.02856
Gas | 0.11144