## Ark1
Block | 7324/8 | Prospect name | Amundsen | Discovery/Prosp/Lead | Prospect | Prosp ID (or New!) | NPD will insert value | NPD approved (Y/N)
Play name | NPD will insert value | New Play (Y/N) |  | Outside play (Y/N)
Oil, Gas or O&G case: | Oil | Reported by company |  | Reference document |  |  |  | Assessment year
This is case no.: |  | Structural element | Hoop Fault Complex | Type of trap | 1.1.1 Up-thrown trap | Water depth [m MSL] (>0) | 430 | Seismic database (2D/3D) | 3D
Resources IN PLACE and RECOVERABLE |  | Main phase |  |  |  | Associated phase
Volumes, this case |  | Low (P90) | Base, Mode | Base, Mean | High (P10) | Low (P90) | Base, Mode | Base, Mean | High (P10)
In place resources | Oil [106 Sm3] (>0.00) | 3.0041 | 3.937 | 4.2711 | 5.6892 | 0 | 0 | 0 | 0
| Gas [109 Sm3] (>0.00) | 0 | 0 | 0 | 0 | 0.15029 | 0.19279 | 0.2179 | 0.29533
Recoverable resources | Oil [106 Sm3] (>0.00) | 1.2625 | 1.6863 | 1.9291 | 2.6766 | 0 | 0 | 0 | 0
| Gas [109 Sm3] (>0.00) | 0 | 0 | 0 | 0 | 0.063066 | 0.082959 | 0.098422 | 0.13851
Reservoir Chrono (from) |  | Reservoir litho (from) | Nordmela fm | Source Rock, chrono primary | Anisian | Source Rock, litho primary | 0 | Seal, Chrono | Callovian
Reservoir Chrono (to) |  | Reservoir litho (to) | Stø fm | Source Rock, chrono secondary |  | Source Rock, litho secondary | 0 | Seal, Litho | Fuglen fm
Probability [fraction]
Technical (oil + gas + oil & gas case ) (0.00-1.00) | 0.45 | Oil case (0.00-1.00) | 0.45 | Gas case (0.00-1.00) | 0 | Oil & Gas case (0.00-1.00) | 0
Reservoir (P1) (0.00-1.00) | 1 | Trap (P2) (0.00-1.00) | 0.9 | Charge (P3) (0.00-1.00) | 0.5 | Retention (P4) (0.00-1.00) | 1
Parametres: | Low (P90) | Base | High (P10) | Comments: Mean values have here been used as the base case for the input parameters. In the petrophysical evaluation of the reservoir parameters for the reference wells, the Thomas Stieber (1975) method was utilised for most of the wells. This method utilises cut-offs for net res fraction and porosity. (Net res fraction is the fraction of the desired facies that is of reservoir quality; net reservoir rock/ net sand). Gross rock volume is the HC-bearing gross volum, that is the GRV calculated down to the HCW contact Retention (P4) after accumulation, is part of the trap risk.
Depth to top of prospect [m MSL] (> 0)
Area of closure [km2] (> 0.0) | 1.6842 | 2.0457 | 2.402
Reservoir thickness [m] (> 0) | 12.2719 | 16.9024 | 22.3434
HC column in prospect [m] (> 0) | 0 | 0 | 0
Gross rock vol. [109 m3] (> 0.000) | 0.019722 | 0.027592 | 0.036485
Net / Gross [fraction] (0.00-1.00) | 0.85003 | 0.89056 | 0.92704
Porosity [fraction] (0.00-1.00) | 0.20974 | 0.22 | 0.23026
Permeability [mD] (> 0.0)
Water Saturation [fraction] (0.00-1.00) |  | 0.1
Bg [Rm3/Sm3] (< 1.0000) | 0 | 0 | 0
1/Bo [Sm3/Rm3] (< 1.00) | 0 | 0 | 0
GOR, free gas [Sm3/Sm3] (> 0)
GOR, oil [Sm3/Sm3] (> 0) | 44.6677 | 50.9404 | 57.6162
Recov. factor, oil main phase [fraction] (0.00-1.00) | 0.37303 | 0.45 | 0.52697
Recov. factor, gas ass. phase [fraction] (0.00-1.00) | 0.37303 | 0.45 | 0.52697
Recov. factor, gas main phase [fraction] (0.00-1.00)
Recov. factor, liquid ass. phase [fraction] (0.00-1.00) |  |  |  | For NPD use:
Temperature, top res [oC] (>0) |  |  |  | Innrapp. av geolog-init: | NPD will insert value | Registrert - init: | NPD will insert value | Kart oppdatert | NPD will insert value
Pressure, top res [bar] (>0) |  |  |  | Dato: | NPD will insert value | Registrert Dato: | NPD will insert value | Kart dato | NPD will insert value
Cut off criteria for N/G calculation | 1. | 2. | 3. |  |  |  |  | Kart nr | NPD will insert value