## Ark1
Block | 7324/6 | Prospect name | Viasat | Discovery/Prosp/Lead | Prospect | Prosp ID (or New!) | NPD will insert value | NPD approved (Y/N)
Play name | NPD will insert value | New Play (Y/N) |  | Outside play (Y/N)
Oil, Gas or O&G case: | Gas | Reported by company |  | Reference document |  |  |  | Assessment year
This is case no.: |  | Structural element | Hoop Fault Complex | Type of trap | 1.1.1 Up-thrown trap | Water depth [m MSL] (>0) | 430 | Seismic database (2D/3D) | 3D
Resources IN PLACE and RECOVERABLE |  | Main phase |  |  |  | Associated phase
Volumes, this case |  | Low (P90) | Base, Mode | Base, Mean | High (P10) | Low (P90) | Base, Mode | Base, Mean | High (P10)
In place resources | Oil [106 Sm3] (>0.00) | 0 | 0 | 0 | 0 | 0 | 0 | 0 | 0
| Gas [109 Sm3] (>0.00) | 0.56517 | 0.6641 | 0.67396 | 0.78855 | 0 | 0 | 0 | 0
Recoverable resources | Oil [106 Sm3] (>0.00) | 0 | 0 | 0 | 0 | 0 | 0 | 0 | 0
| Gas [109 Sm3] (>0.00) | 0.27371 | 0.33337 | 0.3374 | 0.40455 | 0 | 0 | 0 | 0
Reservoir Chrono (from) | Norian | Reservoir litho (from) | Reke mbr | Source Rock, chrono primary | Anisian | Source Rock, litho primary | Steinkobbe fm | Seal, Chrono | Callovian
Reservoir Chrono (to) |  | Reservoir litho (to) | Stø fm | Source Rock, chrono secondary |  | Source Rock, litho secondary |  | Seal, Litho | Fuglen fm
Probability [fraction]
Technical (oil + gas + oil & gas case ) (0.00-1.00) | 0.855 | Oil case (0.00-1.00) | 0 | Gas case (0.00-1.00) | 0.855 | Oil & Gas case (0.00-1.00) | 0
Reservoir (P1) (0.00-1.00) | 1 | Trap (P2) (0.00-1.00) | 0.95 | Charge (P3) (0.00-1.00) | 0.9 | Retention (P4) (0.00-1.00) | 1
Parametres: | Low (P90) | Base | High (P10) | Comments: Mean values have here been used as the base case for the input parameters. In the petrophysical evaluation of the reservoir parameters for the reference wells, the Thomas Stieber (1975) method was utilised for most of the wells. This method utilises cut-offs for net res fraction and porosity. (Net res fraction is the fraction of the desired facies that is of reservoir quality; net reservoir rock/ net sand). Gross rock volume is the HC-bearing gross volum, that is the GRV calculated down to the HCW contact Retention (P4) after accumulation, is part of the trap risk.
Depth to top of prospect [m MSL] (> 0) | 760 | 760 | 760
Area of closure [km2] (> 0.0) | 4.8919 | 5.4603 | 6.0348
Reservoir thickness [m] (> 0) | 12.4342 | 15 | 17.5658
HC column in prospect [m] (> 0) | 13.9459 | 15.1867 | 16.5243
Gross rock vol. [109 m3] (> 0.000) | 0.050932 | 0.059915 | 0.069264
Net / Gross [fraction] (0.00-1.00) | 0.73434 | 0.76 | 0.78566
Porosity [fraction] (0.00-1.00) | 0.19487 | 0.2 | 0.20513
Permeability [mD] (> 0.0)
Water Saturation [fraction] (0.00-1.00) | 0.23947 | 0.26 | 0.28053
Bg [Rm3/Sm3] (< 1.0000) | 0.0095119 | 0.01 | 0.010541
1/Bo [Sm3/Rm3] (< 1.00) | 0 | 0 | 0
GOR, free gas [Sm3/Sm3] (> 0)
GOR, oil [Sm3/Sm3] (> 0)
Recov. factor, oil main phase [fraction] (0.00-1.00)
Recov. factor, gas ass. phase [fraction] (0.00-1.00)
Recov. factor, gas main phase [fraction] (0.00-1.00) | 0.44868 | 0.5 | 0.55132
Recov. factor, liquid ass. phase [fraction] (0.00-1.00) | 0.44868 | 0.5 | 0.55132 | For NPD use:
Temperature, top res [oC] (>0) |  |  |  | Innrapp. av geolog-init: | NPD will insert value | Registrert - init: | NPD will insert value | Kart oppdatert | NPD will insert value
Pressure, top res [bar] (>0) |  |  |  | Dato: | NPD will insert value | Registrert Dato: | NPD will insert value | Kart dato | NPD will insert value
Cut off criteria for N/G calculation | 1. | 2. | 3. |  |  |  |  | Kart nr | NPD will insert value