## INFO
Statoil guidelines for NPD Table 5 (Parameters section )
All input perameters must be justified. Some of the perameters are described in detail below.
The following values should be entered: "Low (P90)" use P90, "Base" use Mean, "High (P10)" use P10. Note that values should be in numerical ascending order so that P90 is less that P10, also for parameters like water saturation, even if a higher value gives a lower resource number.
Gross Rock Volume: The values for GRV should be taken from the GeoX output page Intermediate and HC yield estimates.
Area of Closure: If a Depth vs Area volume method has been used in GeoX, use the Productive Area output in the Intermediate and HC yield estimates page in GeoX. If the Depth vs Volume method has been used, use the area from the map for the P90, mean and P10 column heights.
Reservoir thickness: If the depth vs Area and thickness method has been used, use the thickness inputted into GeoX. If a Depth vs volume method has been used, calculated from an isopach with variable thickness, calculate the average thickness and input as Mean. Assess the uncertainty in average thickness (guide: what is the uncertainty range used in the volume depth table).
Bg: Note that NPD ask for Bg not 1/Bg (Expansion factor) as is normally used in Statoil. So if you have a 1/Bg of 250, you need to input 1/250 = 0.004. Note that if you have used the Bo,Bg setup in GeoX, the Bg is stated in m3/1e6 Sm3. In the example above, the GeoX input would be 0.004 * 1.000.000 = 4000.
GOR, free gas: This shall only be used for a gas case or for the gas cap of an oil+gas case. In GeoX the input is Condensate Yield (Condensate Gas Ratio) in Sm3/1e6 Sm3. To convert from Condensate Yield (CY) use the following: GOR = 1.000.000 * 1/CY. A condensate Yield of 400 in GeoX is then a GOR of 2500. Be aware that CY has different values in the SI and Field units setup. Make sure you read the SI value
Statoil guidelines for NPD Table 5 (Resource estimates /hc volumes section ) (1)
The following values should be entered: "Low (P90)" use P90, "Base, Mode" use P50, "Base Mean" use Mean, "High (P10)" use P10.
STATOIL GUIDELINES FOR CONCESSION ROUND APPLICATIONS LINK
Statoil guidelines for NPD Table 5 (Resource estimates /hc volumes section ) (2)
Description of the the different cases (case 1, case 2, case 3)
These should be used for different fluid cases only (oil, gas, oil leg/gas cap). They should not be used for alternative prospect models or different segments in a prospect.
If there is phase risking applied in the segment, there is an additional Resource output page, Pure and multiple case resource result page. The volumes are taken from these
Case 1 "Oil case" - the volumes are extracted from the Oil case tab in the Pure and multiple case resource result page
Case 2 "Gas case" - the volumes are extracted from the Gas case tab in the Pure and multiple case resource result page
Case 2 "Multiple case", i.e. gas cap and oil leg, the volumes are extracted from the Multiple case tab in the Pure and multiple case resource result page

## Prospect data - case 1 (Oil)
Table 5. Prospect Data
Block | NO 35/10,NO 35/10 | Prospect name | 35/10 Toppand West Brent | Discovery/Prospect/Lead |  | Prosp ID | NPD will insert value | NPD Approved (Y/N) | NPD will insert value
Play name | NPD will insert value | New Play (Y/N) | NPD will insert value | Outside play (Y/N) | NPD will insert value
Oil, gas or O&G case | Oil | Reported by company | Equinor Energy AS | Reference document |  |  |  | Assessment year | 2025
This is case nr |  | Structural element |  | Type of trap | Down-faulted 3-way | Water depth | 355 | Seismic database (2D/3D)
Resources in-place and recoverable |  | Main phase |  |  |  | Associated phase
Volumes, this case |  | Low (P90) | Base, Mode | Base, Mean | High (P10) | Low (P90) | Base, Mode | Base, Mean | High (P10)
In-place resources | Oil [106 Sm3] (>0.00) | 0.59273 | 1.3869 | 1.8675 | 3.8496
| Gas [109 Sm3] (>0.00) |  |  |  |  | 0.24617 | 0.6268 | 0.77902 | 1.6243
Recoverable resources | Oil 106 [Sm3] (>0.00) | 0.11235 | 0.25592 | 0.37413 | 0.79164
| Gas 109 [Sm3] (>0.00) |  |  |  |  | 0.059459 | 0.10496 | 0.18843 | 0.38878
Reservoir Chrono (from) | Jurassic;Jurassic Middle;Bajocian | Reservoir Litho (from) |  | Source rock, chrono primary |  | Source rock, litho primary |  | Seal, chrono
Reservoir Chrono (to) |  | Reservoir Litho (to) |  | Source rock, chrono seconday |  | Source rock, litho seconday |  | Seal, litho
Probability (fraction)
Total (oil + gas + oil&gas case) (0.00 - 1.00) | 0.2 | Oil case (0.00 - 1.00) | 1 | Gas case (0.00 - 1.00) | 0 | Oil and gas case (0.00 - 1.00) | 0
Reservoir (P1) (0.00 - 1.00) | 1 | Trap (P2) (0.00 - 1.00) | 0.4 | Charge (P3) (0.00 - 1.00) | 0.5 | Retention (P4) (0.00 - 1.00) | 1
Parameters | Low (P90) | Base | High (P10) | Comments
Depth to top of prospect [m MSL] (>0.0) | 3500 | 3500 | 3500 | Retention (P4) is included in Trap (P2).
Area of closure [km2] (>0.0) | 1.4862 | 2.6417 | 4.0792
Reservoir thickness [m] ( >0.0) | 149.9643 | 156.2944 | 163.7792
HC column in prospect [m] (>0.0) | 71.3223 | 108.8867 | 157.8418
Gross rock vol [109 m3] ( >0.000) | 0.046299 | 0.13883 | 0.28017
Net to Gross [fraction] (0.00-1.00) | 0.32239 | 0.3609 | 0.40809
Porosity [fraction] (0.00-1.00) | 0.13354 | 0.14119 | 0.14929
Permeability [mD] (>0.0) | 12.6514 | 41.9714 | 75.8323
Water saturation [fraction] (0.00-1.00) | 0.30169 | 0.36985 | 0.42814
Bg [Rm3/Sm3] (<1.0000)
1/Bo [Sm3/Rm3] (<1.00) | 0.39434 | 0.42 | 0.44566
GOR, free gas [Sm3/Sm3] (>0.0)
GOR, oil [Sm3/Sm3] (>0.0) | 379.4568 | 418.4528 | 459.7861
RF, oil main phase [fraction] (0.00-1.00) | 0.14868 | 0.2 | 0.25132
RF, gas ass phase [fraction] (0.00-1.00) | 0.17842 | 0.24 | 0.30158
RF, gas main phase [fraction] (0.00-1.00)
RF, oil ass phase [fraction] (0.00-1.00) |  |  |  | For NPD use:
Temperature, top res [°C] (>0.0) |  |  |  | Innrapp. av geolog-init | NPD will insert value | Registrert - init: | NPD will insert value | Kart oppdatert | NPD will insert value
Pressure , top res [bar] (>0.0) | 500 |  |  | Dato: | NPD will insert value | Registrert - Dato | NPD will insert value | Kart dato | NPD will insert value
Cut off criteria for N/G calculation | 1 | 2 | 3 |  |  |  |  | Kart nr | NPD will insert value
Cell colour descriptions:
Cell to be populated manuallys (Statoil)
Cells populated directly from GeoX values (if empty, then missing info in GeoX)
Not relevant - Ignore
Manual input cells (NPD officers only - not to be edited)
Information cells (not to be edited)

## Prospect data - case 2 (Gas)
Table 5. Prospect Data
Block | NO 35/10,NO 35/10 | Prospect name | 35/10 Toppand West Brent | Discovery/Prospect/Lead |  | Prosp ID | NPD will insert value | NPD Approved (Y/N) | NPD will insert value
Play name | NPD will insert value | New Play (Y/N) | NPD will insert value | Outside play (Y/N) | NPD will insert value
Oil, gas or O&G case | Gas | Reported by company | Equinor Energy AS | Reference document |  |  |  | Assessment year | 2025
This is case nr |  | Structural element |  | Type of trap | Down-faulted 3-way | Water depth | 355 | Seismic database (2D/3D)
Resources in-place and recoverable |  | Main phase |  |  |  | Associated phase
Volumes, this case |  | Low (P90) | Base, Mode | Base, Mean | High (P10) | Low (P90) | Base, Mode | Base, Mean | High (P10)
In-place resources | Oil [106 Sm3] (>0.00)
Gas [109 Sm3] (>0.00)
Recoverable resources | Oil 106 [Sm3] (>0.00)
Gas 109 [Sm3] (>0.00)
Reservoir Chrono (from) | Jurassic;Jurassic Middle;Bajocian | Reservoir Litho (from) |  | Source rock, chrono primary |  | Source rock, litho primary |  | Seal, chrono
Reservoir Chrono (to) |  | Reservoir Litho (to) |  | Source rock, chrono seconday |  | Source rock, litho seconday |  | Seal, litho
Probability (fraction)
Total (oil + gas + oil&gas case) (0.00 - 1.00) | 0.2 | Oil case (0.00 - 1.00) | 1 | Gas case (0.00 - 1.00) | 0 | Oil and gas case (0.00 - 1.00) | 0
Reservoir (P1) (0.00 - 1.00) | 1 | Trap (P2) (0.00 - 1.00) | 0.4 | Charge (P3) (0.00 - 1.00) | 0.5 | Retention (P4) (0.00 - 1.00) | 1
Parameters | Low (P90) | Base | High (P10) | Comments
Depth to top of prospect [m MSL] (>0.0) |  |  |  | Retention (P4) is included in Trap (P2).
Area of closure [km2] (>0.0)
Reservoir thickness [m] ( >0.0)
HC column in prospect [m] (>0.0)
Gross rock vol [109 m3] ( >0.000)
Net to Gross [fraction] (0.00-1.00)
Porosity [fraction] (0.00-1.00)
Permeability [mD] (>0.0)
Water saturation [fraction] (0.00-1.00)
Bg [Rm3/Sm3] (<1.0000)
1/Bo [Sm3/Rm3] (<1.00)
GOR, free gas [Sm3/Sm3] (>0.0)
GOR, oil [Sm3/Sm3] (>0.0)
RF, oil main phase [fraction] (0.00-1.00)
RF, gas ass phase [fraction] (0.00-1.00)
RF, gas main phase [fraction] (0.00-1.00)
RF, oil ass phase [fraction] (0.00-1.00) |  |  |  | For NPD use:
Temperature, top res [°C] (>0.0) |  |  |  | Innrapp. av geolog-init | NPD will insert value | Registrert - init: | NPD will insert value | Kart oppdatert | NPD will insert value
Pressure , top res [bar] (>0.0) |  |  |  | Dato: | NPD will insert value | Registrert - Dato | NPD will insert value | Kart dato | NPD will insert value
Cut off criteria for N/G calculation | 1 | 2 | 3 |  |  |  |  | Kart nr | NPD will insert value
Cell colour descriptions:
Cell to be populated manual input cells (Statoil)
Cells populated directly from GeoX values (if empty, then missing info in GeoX)
Not relevant - Ignore
Manual input cells (NPD officers only - not to be edited)
Information cells (not to be edited)

## Prospect data-case 3 (Oil&Gas)
Table 5. Prospect Data
Block | NO 35/10,NO 35/10 | Prospect name | 35/10 Toppand West Brent | Discovery/Prospect/Lead |  | Prosp ID | NPD will insert value | NPD Approved (Y/N) | NPD will insert value
Play name | NPD will insert value | New Play (Y/N) | NPD will insert value | Outside play (Y/N) | NPD will insert value
Oil, gas or O&G case | Oil and gas (multiphase) | Reported by company | Equinor Energy AS | Reference document |  |  |  | Assessment year | 2025
This is case nr |  | Structural element |  | Type of trap | Down-faulted 3-way | Water depth | 355 | Seismic database (2D/3D)
Resources in-place and recoverable |  | Main phase |  |  |  | Associated phase
Volumes, this case |  | Low (P90) | Base, Mode | Base, Mean | High (P10) | Low (P90) | Base, Mode | Base, Mean | High (P10)
In-place resources | Oil [106 Sm3] (>0.00)
Gas [109 Sm3] (>0.00)
Recoverable resources | Oil 106 [Sm3] (>0.00)
Gas 109 [Sm3] (>0.00)
Reservoir Chrono (from) | Jurassic;Jurassic Middle;Bajocian | Reservoir Litho (from) |  | Source rock, chrono primary |  | Source rock, litho primary |  | Seal, chrono
Reservoir Chrono (to) |  | Reservoir Litho (to) |  | Source rock, chrono seconday |  | Source rock, litho seconday |  | Seal, litho
Probability (fraction)
Total (oil + gas + oil&gas case) (0.00 - 1.00) | 0.2 | Oil case (0.00 - 1.00) | 1 | Gas case (0.00 - 1.00) | 0 | Oil and gas case (0.00 - 1.00) | 0
Reservoir (P1) (0.00 - 1.00) | 1 | Trap (P2) (0.00 - 1.00) | 0.4 | Charge (P3) (0.00 - 1.00) | 0.5 | Retention (P4) (0.00 - 1.00) | 1
Parameters | Low (P90) | Base | High (P10) | Comments
Depth to top of prospect [m MSL] (>0.0) |  |  |  | Retention (P4) is included in Trap (P2).
Area of closure [km2] (>0.0)
Reservoir thickness [m] ( >0.0)
HC column in prospect [m] (>0.0)
Gross rock vol [109 m3] ( >0.000)
Net to Gross [fraction] (0.00-1.00)
Porosity [fraction] (0.00-1.00)
Permeability [mD] (>0.0)
Water saturation [fraction] (0.00-1.00)
Bg [Rm3/Sm3] (<1.0000)
1/Bo [Sm3/Rm3] (<1.00)
GOR, free gas [Sm3/Sm3] (>0.0)
GOR, oil [Sm3/Sm3] (>0.0)
RF, oil main phase [fraction] (0.00-1.00)
RF, gas ass phase [fraction] (0.00-1.00)
RF, gas main phase [fraction] (0.00-1.00)
RF, oil ass phase [fraction] (0.00-1.00) |  |  |  | For NPD use:
Temperature, top res [°C] (>0.0) |  |  |  | Innrapp. av geolog-init | NPD will insert value | Registrert - init: | NPD will insert value | Kart oppdatert | NPD will insert value
Pressure , top res [bar] (>0.0) |  |  |  | Dato: | NPD will insert value | Registrert - Dato | NPD will insert value | Kart dato | NPD will insert value
Cut off criteria for N/G calculation | 1 | 2 | 3 |  |  |  |  | Kart nr | NPD will insert value
Cell colour descriptions:
Cell to be populated manual input cells (Statoil)
Cells populated directly from GeoX values (if empty, then missing info in GeoX)
Not relevant - Ignore
Manual input cells (NPD officers only - not to be edited)
Information cells (not to be edited)

## Stratigraphy & Struct. elements
Structural elements (North Sea)S |  | Structural elements (Norwegian Sea) |  | Structural elements (Barents Sea) |  | Chronostratigraphy (ICS) |  | Lithostratigraphy (North Sea) | Lithostratigraphy (Norwegian Sea) | Lithostratigraphy (Barents Sea)
Name | Level | Name | Level | Name | Level | Name | Level
ØYGARDEN FAULT ZONE | 2 | VØRING BASIN | 2 | BJARMELAND PLATFORM | 2 | DEVONIAN | 1
EAST SHETLAND BASIN | 2 | RÅS BASIN | 3 | GARDARBANKEN HIGH | 3 | Lower | 2
TAMPEN SPUR | 3 | HELLAND-HANSEN ARCH | 4 | HAAPET DOME | 3 | Lochkovian | 3
MAKRELL HORST | 3 | SLETTRINGEN RIDGE | 4 | HOOP FAULT COMPLEX | 3 | Pragian | 3
VIKING GRABEN | 2 | GRIP HIGH | 4 | MAUD BASIN | 3 | Emsian | 3
MARFLO SPUR | 3 | TRÆNA BASIN | 3 | MERCURIUS HIGH | 3 | Middle | 2
LOMRE TERRACE | 3 | NÅGRIND SYNCLINE | 3 | NORSEL HIGH | 3 | Eifelian | 3 |  | For Lithostratigrahic names, please refer to www.npd.no (fact pages)
SLEIPNER TERRACE | 3 | NYK HIGH | 4 | NYSLEPPEN FAULT COMPLEX | 3 | Givetian | 3
SOGN GRABEN | 2 | UTGARD HIGH | 4 | POLSTJERNA FAULT COMP | 3 | Upper | 2
MÅLØY TERRACE | 3 | HEL GRABEN | 3 | SAMSON DOME | 3 | Frasnian | 3
SELJE HORST | 4 | NAGLFAR DOME | 4 | SVALIS DOME | 3 | Famennian | 3
UER TERRACE | 3 | FENRIS GRABEN | 3 | SWAEN GRABEN | 3 | CARBONIFEROUS | 1
HORDA PLATFORM | 2 | FLES FAULT COMPLEX | 3 | BJØRNØYA BASIN | 2 | Missisippian Lower | 2
UTSIRA HIGH | 3 | REVFALLET FAULT COMPLEX | 3 | FINGERDJUPET SUB-BASIN | 3 | Tournaisian | 3
STORD BASIN | 3 | KLAKK FAULT COMPLEX | 3 | LEIRDJUPET FAULT COMP | 3 | Missisippian Middle | 2
PATCH BANK RIDGE | 3 | SURT LINEAMENT | 3 | VESLEMØY HIGH | 3 | Visean | 3
BRAGE HORST | 3 | RYM FAULT ZONE | 4 | BJØRNØYRENNA F. COMP | 2 | Missisippian Upper | 2
BRAGE FAULT | 3 | GJALLAR RIDGE | 3 | EDGEØYA PLATFORM | 2 | Serpukhovian | 3
BJØRGVIN ARCH | 3 | DØNNA TERRACE | 3 | FEDYNSKY HIGH | 2 | Pennsylvanian Lower | 2
OSEBERG FAULT BLOCK | 3 | HALTEN TERRACE | 3 | FINNMARK PLATFORM | 2 | Bashkirian | 3
NORWEGIAN DANISH BASIN | 2 | SKLINNA RIDGE | 4 | MÅSØY FAULT COMPLEX | 3 | Pennsylvanian Middle | 2
LING DEPRESSION | 3 | GRINDA GRABEN | 4 | SIGNALHORN DOME | 3 | Moscovian | 3
ÅSTA GRABEN | 3 | HØGBRAKEN HORST | 4 | THOR IVERSEN FAULT COMP | 3 | Pennsylvanian Upper | 2
EGERSUND BASIN | 3 | ELLINGRÅSA GRABEN | 4 | TIDDLYBANKEN BASIN | 3 | Kasimovian | 3
LISTA FAULT BLOCK COMP. | 3 | GIMSAN BASIN | 4 | TROMS-FINNMARK F. COMP | 3 | Gzhelian | 3
KRABBE FAULT ZONE | 3 | KYA FAULT ZONE | 4 | HAMMERFEST BASIN | 2 | PERMIAN | 1
KREPS FAULT ZONE | 3 | GJÆSLINGAN LINEAMENT | 4 | HARSTAD BASIN | 2 | Cisuralian | 2
HOLMSLAND FAULT ZONE | 3 | VEMA DOME | 4 | HORNSUND FAULT COMP | 2 | Asselian | 3
SELE HIGH | 3 | VIGRID SYNCLINE | 3 | KNØLEGGA FAULT ZONE | 3 | Sakmarian | 3
FENNOSCANDIAN BORDER | 2 | YTREHOLMEN FAULT ZONE | 3 | KONG KARL PLATFORM | 2 | Artinskian | 3
ROTT BASIN | 3 | VØRING MARGINAL HIGH | 2 | LOPPA HIGH | 2 | Kungurian | 3
STAVANGER PLATFORM | 3 | VØRING ESCARPMENT | 3 | ASTERIAS FAULT COMP | 3 | Guadalupian | 2
EIGERØY HORST | 3 | GLEIPNE FRACTURE ZONE | 3 | POLHEM SUB-PLATFORM | 3 | Roadian | 3
VARNES GRABEN | 3 | JANMAYEN LINEAMENT | 2 | NORDKAPP BASIN | 2 | Wordian | 3
FARSUND BASIN | 3 | JANMAYEN FRACTURE ZONE | 2 | VESLEKARI DOME | 3 | Capitanian | 3
FJERRITSLEV FAULT ZONE | 3 | BIVROST LINEAMENT | 2 | OLGA BASIN | 2 | Lopingian | 2
SØRVESTLANDET HIGH | 2 | BIVROST FRACTURE ZONE | 2 | RINGVASSØY-LOPPA F COMP | 2 | Wuchiapingian | 3
REKEFAULT ZONE | 3 | TRØNDELAG PLATFORM | 2 | SENTRALBANKEN HIGH | 2 | Changhsingian | 3
HUMMER FAULT ZONE | 3 | NORDLAND RIDGE | 3 | STAPPEN HIGH | 2 | TRIASSIC | 1
JÆREN HIGH | 3 | SØR HIGH | 4 | SØRKAPP BASIN | 2 | Lower | 2
ULA GYDA FAULT ZONE | 3 | RØDØY HIGH | 4 | SØRVESTSNAGET BASIN | 2 | Induan | 3
COFFEE SOIL FAULT | 3 | GRØNØY HIGH | 4 | VESTBAKKEN VOLCANIC PROV. | 3 | Olenekian | 3
CENTRAL TROUGH | 2 | HELGELAND BASIN | 3 | TROMSØ BASIN | 2 | Middle | 2
COD TERRACE | 3 | VEGA HIGH | 3 | SENJA RIDGE | 3 | Anisian | 3
HIDRA HIGH | 3 | YLVINGEN FAULT ZONE | 3 | YERMAK PLATEAU | 2 | Ladinian | 3
STEINBIT TERRACE | 3 | BREMSTEIN FAULT COMPLEX | 3 |  |  | Upper | 2
PIGGVAR TERRACE | 3 | VINGLEIA FAULT COMPLEX | 3 |  |  | Carnian | 3
BREIFLABB BASIN | 3 | FROAN BASIN | 3 |  |  | Norian | 3
FEDA GRABEN | 3 | FRØYA HIGH | 3 |  |  | Rhaetian | 3
GERTRUD GRABEN | 3 | MØRE BASIN | 2 |  |  | JURASSIC | 1
LINDESNES RIDGE | 3 | MØRE-TRØNDELAG F COM | 3 |  |  | Lower | 2
ÅL BASIN | 3 | MANET RIDGE | 4 |  |  | Hettangian | 3
GRENSEN NOSE | 3 | GNAUSEN HIGH | 4 |  |  | Sinemurian | 3
JOSEPHINE HIGH | 3 | GISKE HIGH | 4 |  |  | Pliensbachian | 3
SØGNE BASIN | 3 | GOSSA HIGH | 4 |  |  | Toarcian | 3
|  | ONA HIGH | 4 |  |  | Middle | 2
|  | MAGNUS BASIN | 4 |  |  | Aalenian | 3
|  | MARULK BASIN | 4 |  |  | Bajocian | 3
|  | SLØREBOTN SUB-BASIN | 4 |  |  | Bathonian | 3
|  | ORMEN LANGE DOME | 3 |  |  | Cellovian | 3
|  | VIGRA HIGH | 3 |  |  | Upper | 2
|  | MODGUNN ARCH | 4 |  |  | Oxfordian | 3
|  | MØRE MARGINAL HIGH | 2 |  |  | Kimmeridgian | 3
|  | FÆRØY-SHETLAND ESCARPMENT | 3 |  |  | Tithonian | 3
|  | VESTFJORDEN BASIN | 2 |  |  | CRETACEOUS | 1
|  | LOFOTEN RIDGE | 2 |  |  | Lower | 2
|  | RIBBAN BASIN | 2 |  |  | Berriasian | 3
|  | SKOMVÆR SUB-BASIN | 3 |  |  | Valanginian | 3
|  | HAVBÅEN SUB-BASIN | 3 |  |  | Hauterivian | 3
|  | UTRØST RIDGE | 2 |  |  | Barremian | 3
|  | RØST HIGH | 3 |  |  | Aptian | 3
|  | MARMÆLE SPUR | 3 |  |  | Albian | 3
|  | JENNEGGA HIGH | 3 |  |  | Upper | 2
|  | VESTERDJUPET FAULT ZONE | 2 |  |  | Cenomanian | 3
[6 empty] | Turonian | 3
[6 empty] | Coniacian | 3
[6 empty] | Santonian | 3
[6 empty] | Campanian | 3
[6 empty] | Maastrichtian | 3
[6 empty] | PALEOGENE | 1
[6 empty] | Paleocene | 2
[6 empty] | Danian | 3
[6 empty] | Selandian | 3
[6 empty] | Thanetian | 3
[6 empty] | Eocene | 2
[6 empty] | Ypresian | 3
[6 empty] | Lutetian | 3
[6 empty] | Bartonian | 3
[6 empty] | Priabonian | 3
[6 empty] | Oligocene | 2
[6 empty] | Rupelian | 3
[6 empty] | Chattian | 3
[6 empty] | NEOGENE | 1
[6 empty] | Miocene | 2
[6 empty] | Aquitanian | 3
[6 empty] | Burdigalian | 3
[6 empty] | Langhian | 3
[6 empty] | Serravallian | 3
[6 empty] | Tortonian | 3
[6 empty] | Messinian | 3
[6 empty] | Pliocene | 2
[6 empty] | Zanclean | 3
[6 empty] | Piacenzian | 3
[6 empty] | Pleistocene | 2
[6 empty] | Gelasian | 3
[6 empty] | Calabrian | 3
[6 empty] | Ionian | 3
[6 empty] | Tarantian | 3
[6 empty] | Holocene | 2

## NPD Table 2 (single segment)
Discovery / Prospect / Lead name (1) | D / P / L (2) | Case | Unrisked recoverable resources | [5 empty] | Probability of discovery | Resources in acreage applied for | Reservoir |  | Nearest infrastructure
|  |  | Oil 106 Sm3 (>0.00) |  |  | Gas 109 Sm3 (>0.00) |  |  |  |  | Litho-/Chrono-stratigraphic level | Reservoir depth | Name | Km
|  |  | Low (P90) | Base, Mean | High (P10) | Low (P90) | Base, Mean | High (P10)
35/10 Toppand West Brent |  | Oil and gas | [6 empty] | 0
|  | Oil | 0.11235 | 0.37413 | 0.79164 | 0.059459 | 0.18843 | 0.38878 | 0.2
|  | Gas | [6 empty] | 0
Case probabilities should sum up to total Prospect Pg: |  |  |  |  | (0.2) |  |  | = | 0.2
Cell colour descriptions:
Cell to be populated manual input cells (Statoil)
Cells populated directly from GeoX values (if empty, then missing info in GeoX)
Information cells (not to be edited)

## Misc
Analysis id | 820688
Segment name | 35/10 Toppand West Brent
From new property template
Reservoir Chronostratigraphy | Jurassic;Jurassic Middle;Bajocian
Reservoir Lithostratigraphy (Area) | Norway - North Sea
Norway - Nordsjøen | BRENT GP
Norway - Norskehavet
Norway - Barentshavet
Lithostratigraphy total
Trap type | Down-faulted 3-way
Water depth | 355
Block name (up to 10 blocks in list) | NO 35/10
NO 35/10
From old Statoil property template
Segment depth
Chronostratigraphy | Jurassic;Jurassic Middle;Bajocian
Lithostratigraphy | Norway - North Sea
NO_TRAP_TYPE
TI_TRAP_TYPE
NO_TRAP_TYPE_1
NO_TRAP_TYPE_2
TI_TRAP_TYPE_1
TI_TRAP_TYPE_2

## InitialRiskAssessment
Analysis id
Segment name
Input risk parameters #Probabilities | GeoX Value | Control calculation
Play (Trap) | 1
Play (Reservoir) | 1
Play (Source) | 1
Play (Marginal / Total) | 1 | 1
Segment (Trap Geometry) | 1 |  | NPD Risk parameters
Segment (Trap Seal) | 0.4 |  | Reservoir (P1) | 1
Segment (Reservoir presence and quality) | 1 |  | Trap (P2) | 0.4
Segment (Reservoir producibility) | 1 |  | Charge (P3) | 0.5
Segment (Source presence) | 1 |  | Retention (P4) | 1 | Retention (P4) is included in Trap (P2).
Segment (Source migration) | 0.5 |  | P Total | 0.2
Segment (HC phase success) | 1
Segment (Conditional segment probability | 0.2 | 0.2
Segment (Unconditional segment probability | 0.2 | 0.2 | Probability (fracation)
HC phase (gas) | 0 |  | Total (oil + gas + oil&gas case) (0.00 - 1.00) | 0.2 | Oil case (0.00 - 1.00) | 1 | Gas case (0.00 - 1.00) | 0 | Oil and gas case (0.00 - 1.00) | 0
HC phase (oil) | 0 |  | Reservoir (P1) (0.00 - 1.00) | 1 | Trap (P2) (0.00 - 1.00) | 0.4 | Charge (P3) (0.00 - 1.00) | 0.5 | Retention (P4) (0.00 - 1.00) | 1
HC phase (oil+gas) | 0
HC (total sum hc) | 0 | 0
HC phase (bad oil) | 0
HC phase (bad gas) | 0
HC phase (bad oil) | 0
HC phase (bad oil+gas)
Result risk parameters #Probabilities
From input parameter category, correct in all versions:
DFI unconditional probability
From result probability category, correct for non-DFI segments, not correct for DFI segments in GeoX 6.1
Success discovery (from result parameter) | 0.2
Oil only | 0.2
Gas only | 0
Oil and gas (multiple case) | 0
Any oil | 0.2
Any gas | 0
Success discovery above screening threshold

## DFI_modified_prob
FROM GEOX - COPY THE DFI MODIFIED RISK TABLE (IN THE RISK INPUT PAGES) AND PASTE HERE (START AT CELL A2). If this message appears in column F: #VALUE!, then replace "dot" (".") with "comma" (",") in the pasted values:
Risk factor | P(play) | P(segment ¦ play) | Overall | P(play) justification | P(segment ¦ play) justification
Trap Geometry
Trap Seal
Reservoir Presence
Producibility
Source Presence
Source Migration
HC-Phase Success | [5 empty] | DFI modified NPD Risk parameters
> Marginal play probability | [5 empty] | Reservoir (P1)
> Conditional segment probability | [5 empty] | Trap (P2)
> Unconditional probability | [5 empty] | Charge (P3)
> Dry hole risk | [5 empty] | Retention (P4) | 1 | Retention (P4) is included in Trap (P2).
P Total
Probability (fracation)
[6 empty] | Total (oil + gas + oil&gas case) (0.00 - 1.00) | DFI_modified_prob tab: Manual copy-paste from GeoX | Oil case (0.00 - 1.00) | 0.2 | Gas case (0.00 - 1.00) | 0 | Oil and gas case (0.00 - 1.00) | 0
FROM GEOX - COPY THE RISK SUMMARY TABLE (IN THE RESULT PAGES) AND PASTE HERE (START AT CELL A20): | [5 empty] | Reservoir (P1) (0.00 - 1.00) |  | Trap (P2) (0.00 - 1.00) |  | Charge (P3) (0.00 - 1.00) |  | Retention (P4) (0.00 - 1.00) | 1
Case | P(case)
Success discovery | 0.2
Above screening threshold
Oil only | 0.2
Gas only | 0
Oil and gas | 0
Oil | 0.2
Gas | 0
Risk Summary table from GeoX
Above screening threshold
0 | Gas
0 | Gas only
0.2 | Oil
0 | Oil and gas
0.2 | Oil only
0.2 | Success discovery

## SegmentVol
Contacts, spill point and thickness table | [9 empty] | Petrophysical parameters
Parameter (list) | Label (from GeoX) | Unit | Dist. type | Mean | Mode | Std. dev. | F90 | F50 | F10 | Parameter (list) | Label (from GeoX) | Unit | Dist. type | Mean | Mode | Std. dev. | F90 | F50 | F10
GOC | [9 empty] | Net to gross | Net/gross ratio | [decimal] | Histogram | 0.3609 |  |  | 0.32239 | 0.35562 | 0.40809
HCWC | HC water contact | [m] | Histogram | 3608.8867 |  |  | 3571.3223 | 3604.5386 | 3657.8418 | Porosity | Porosity | [decimal] | Histogram | 0.14119 |  |  | 0.13354 | 0.14088 | 0.14929
Spill point depth | Spill point depth | [m] | Constant | 3800 | 3800 |  | 3800 | 3800 | 3800 | Oil Saturation | Oil saturation | [decimal] | Histogram | 0.63015 |  |  | 0.57186 | 0.62525 | 0.69831
Reservoir thickness | Reservoir thickness | [m] | Histogram | 156.2944 |  |  | 149.9643 | 155.7083 | 163.7792 | Gas Saturation
[10 empty] | Calculation of NPD data | [6 empty] | 0.30169
Depth of crest / Apex / Segment depth info |  |  |  | 3500 |  |  | 3500 | 3500 | 3500 | Water saturation (oil case) |  |  |  | 0.36985 |  |  | 0.30169 | 0.37475 | 0.42814
Water saturation (gas case)
Calculation of NPD data
Column height |  |  |  | 108.8867 |  |  | 71.3223 | 104.5386 | 157.8418
Descriptive parameters Volume
Depth table parameters (Depth vs area, Depth vs volume) | [9 empty] | Parameter (list) | Label (from GeoX) | Unit | Dist. type | Mean | Mode | Std. dev. | F90 | F50 | F10
Depth [m] | Area [km2] | [8 empty] | Area
3480 | 0 | [8 empty] | Depth of crest | Depth of crest | [m]
3500 | 0.046184 | [8 empty] | Gross rock volume
3520 | 0.224 | [8 empty] | Spill point depth | Spill point depth | [m] | Constant | 3800 | 3800 | 0 | 3800 | 3800 | 3800
3540 | 0.64482 | [8 empty] | Reservoir thickness | Reservoir thickness | [m] | Histogram | 156.2944 | 0 | 0 | 149.9643 | 155.7083 | 163.7792
3560 | 1.1452 | [8 empty] | Column height | Column height | [m]
3580 | 1.7392 | [8 empty] | Net/gross ratio | Net/gross ratio | [decimal] | Histogram | 0.3609 | 0 | 0 | 0.32239 | 0.35562 | 0.40809
3600 | 2.333 | [8 empty] | Porosity | Porosity | [decimal] | Histogram | 0.14119 | 0 | 0 | 0.13354 | 0.14088 | 0.14929
3620 | 2.964 | [8 empty] | HC bearing gross rock volume
3640 | 3.551
3660 | 4.1922
3680 | 4.7188
3700 | 5.356
3720 | 6.417
3740 | 7.5922
3760 | 8.5428
3780 | 9.1108
3800 | 9.6592

## SegmentFluid
Standard setup for fluid parameters | Label | Unit | Dist. type | Mean | Mode | Std. dev. | F90 | F50 | F10 | Calculation of NPD table data
Shrinkage factor oil (1/Bo) [Sm3/m3] | Shrinkage factor oil (1/Bo) | [Sm3/m3] | Stretched Beta | 0.42 | 0.42 |  | 0.39434 | 0.42 | 0.44566
Gas oil ratio [Sm3/Sm3] | Gas oil ratio | [Sm3/Sm3] | Stretched Beta | 418.4528 | 413 |  | 379.4568 | 416.8687 | 459.7861
Wet gas shrinkage factor [decimal] | [10 empty] | CV | Mean | Std dev | F90 | F50 | F10
Expansion factor gas (1/Bg) [Sm3/m3] | [9 empty] | GeoX Bg input, inverted to Bg
Condensate yield [Sm3/1e6 Sm3] | [9 empty] | GOR* from condensate yield, for gas case parameter
Recovery factor Oil [decimal] | Recovery factor Oil | [decimal] | Stretched Beta | 0.2 | 0.2 |  | 0.14868 | 0.2 | 0.25132
Recovery factor Assoc. Gas [decimal] | Recovery factor Assoc. Gas | [decimal] | Stretched Beta | 0.24 | 0.24 |  | 0.17842 | 0.24 | 0.30158
Recovery factor Non Assoc. Gas [decimal]
Recovery factor Condensate [decimal]
Alternative setup for fluid parameters
Formation volume factor oil (Bo) [m3/Sm3] | [10 empty] | CV | Mean | Std dev | F90 | F50 | F10
Formation volume factor gas (Bg) [m3/1e6 Sm3] | [9 empty] | GeoX Bg input, converted NPD units
| CV | Mean | Std dev | F90 | F50 | F10
NPD 1/ Bo, either 1/Bo or converted from Bo |  | 0.42 |  | 0.39434 | 0.42 | 0.44566 |  |  |  | Bg, NPD units and converted (either of the above)
Descriptive parameters Fluid
Parameter | Label | Unit | Dist. type | Mean | Mode | Std. dev. | F90 | F50 | F10
Reservoir depth | Reservoir depth | [m]
Abandonment pressure
Viscosity | Viscosity | [cP]
Initial pressure | Initial pressure | [bar] | Constant | 500 | 500 |  | 500 | 500 | 500
Reservoir temperature
Permeability | Permeability | [milli darcies] | Histogram | 41.9714 |  |  | 12.6514 | 38.9103 | 75.8323
Oil gravity
Condensate gravity

## IntermedVol
Resource Type [Units] | Label | Units | Dist. type | Mean | Mode | P90 | P50 | P10 | Mode or P50
Overall
Gross rock volume - result [1e6 m3] | Gross rock volume - result | [1e6 m3] |  | 1029.2069 | 1053.1327 | 878.749 | 1031.7834 | 1183.5005
Productive area [km2] | Productive area | [km2] |  | 2.6417 | 2.504 | 1.4862 | 2.487 | 4.0792
Average gross pay [m]
Net rock volume - result [1e6 m3]
Average net pay [m]
HC pore volume [1e6 m3]
Gas oil contact - result [m]
HC bearing gross rock volume [1e6 m3] | HC bearing gross rock volume | [1e6 m3] |  | 138.832 | 112.736 | 46.299 | 112.4784 | 280.1671
HC water contact - result [m] | HC water contact - result | [m] |  | 3610.386 | 3605.7534 | 3574.665 | 3605.9236 | 3656.6565
Oil
Oil gross rock volume [1e6 m3]
Oil filled area [km2]
Average Oil thickness [m]
Average net Oil thickness [m]
Oil pore volume [1e6 m3]
Non Assoc. Gas
Non Assoc. Gas gross rock volume [1e6 m3]
Non Assoc. Gas filled area [km2]
Average Non Assoc. Gas thickness [m]
Average net Non Assoc. Gas thickness [m]
Non Assoc. Gas pore volume [1e6 m3]

## ResultVolInplace
| Combined results oil |  | Combined results gas |  | Pure oil case results |  | Pure gas case results |  | Oil and gas case results
| Oil | Associated gas | Non-ass gas | Condensate | Oil | Associated gas | Non-ass gas | Condensate | Oil | Associated gas | Non-ass gas | Condensate
Label | Inplace.Accumulation size Oil | Inplace.Accumulation size Assoc. Gas | Inplace.Accumulation size Non Assoc. Gas | Inplace.Accumulation size Condensate | Inplace.Accumulation size pure Oil | Inplace.Accumulation size pure Assoc. Gas | Inplace.Accumulation size pure Non Assoc. Gas | Inplace.Accumulation size pure Condensate | Inplace.Accumulation size multiple Oil | Inplace.Accumulation size multiple Assoc. Gas | Inplace.Accumulation size multiple Non Assoc. Gas | Inplace.Accumulation size multiple Condensate
Units | [1e6 Sm3] | [1e9 Sm3] | [1e9 Sm3] | [1e6 Sm3] | [1e6 Sm3] | [1e9 Sm3] | [1e9 Sm3] | [1e6 Sm3] | [1e6 Sm3] | [1e9 Sm3] | [1e9 Sm3] | [1e6 Sm3]
Mean | 1.8675 | 0.77902 | 0 | 0 | 0 | 0 | 0 | 0 | 0 | 0 | 0 | 0
Mode | 1.3869 | 0.6268 | 0 | 0 | 0 | 0 | 0 | 0 | 0 | 0 | 0 | 0
P90 | 0.59273 | 0.24617 | 0 | 0 | 0 | 0 | 0 | 0 | 0 | 0 | 0 | 0
P50 | 1.4576 | 0.62011 | 0 | 0 | 0 | 0 | 0 | 0 | 0 | 0 | 0 | 0
P10 | 3.8496 | 1.6243 | 0 | 0 | 0 | 0 | 0 | 0 | 0 | 0 | 0 | 0
Mode or P50 | 1.3869 | 0.6268 | 0 | 0 | 0 | 0 | 0 | 0 | 0 | 0 | 0 | 0

## ResultVolRec
| Combined results oil |  | Combined results gas |  | Pure oil case results |  | Pure gas case results |  | Multiple phase: Oil and gas case results
| Oil | Associated gas | Non-ass gas | Condensate | Oil | Associated gas | Non-ass gas | Condensate | Oil | Associated gas | Non-ass gas | Condensate
Label | Recoverable.Accumulation size Oil | Recoverable.Accumulation size Assoc. Gas | Recoverable.Accumulation size Non Assoc. Gas | Recoverable.Accumulation size Condensate | Recoverable.Accumulation size pure Oil | Recoverable.Accumulation size pure Assoc. Gas | Recoverable.Accumulation size pure Non Assoc. Gas | Recoverable.Accumulation size pure Condensate | Recoverable.Accumulation size multiple Oil | Recoverable.Accumulation size multiple Assoc. Gas | Recoverable.Accumulation size multiple Non Assoc. Gas | Recoverable.Accumulation size multiple Condensate
Units | [1e6 Sm3] | [1e9 Sm3] | [1e9 Sm3] | [1e6 Sm3] | [1e6 Sm3] | [1e9 Sm3] | [1e9 Sm3] | [1e6 Sm3] | [1e6 Sm3] | [1e9 Sm3] | [1e9 Sm3] | [1e6 Sm3]
Mean | 0.37413 | 0.18843 | 0 | 0 | 0 | 0 | 0 | 0 | 0 | 0 | 0 | 0
Mode | 0.25592 | 0.10496 | 0 | 0 | 0 | 0 | 0 | 0 | 0 | 0 | 0 | 0
P90 | 0.11235 | 0.059459 | 0 | 0 | 0 | 0 | 0 | 0 | 0 | 0 | 0 | 0
P50 | 0.28348 | 0.14649 | 0 | 0 | 0 | 0 | 0 | 0 | 0 | 0 | 0 | 0
P10 | 0.79164 | 0.38878 | 0 | 0 | 0 | 0 | 0 | 0 | 0 | 0 | 0 | 0
Mode or P50 | 0.25592 | 0.10496 | 0 | 0 | 0 | 0 | 0 | 0 | 0 | 0 | 0 | 0

## Volumes
|  | P90 | Mean | P10 | Units | P90 | Mean | P10 | Units
Single phase cases | Recoverable oil (pure oil case) | 0.11235 | 0.37413 | 0.79164 | [1e6 Sm3] | 0 | 0 | 0 | [1e6 Sm3]
| Recoverable associated gas (pure oil case) | 0.059459 | 0.18843 | 0.38878 | [1e9 Sm3] | 0 | 0 | 0 | [1e9 Sm3]
| Recoverable non-associated gas (pure gas case) | 0 | 0 | 0 | [1e9 Sm3] | 0 | 0 | 0 | [1e9 Sm3]
| Recoverable condensate (pure gas case) | 0 | 0 | 0 | [1e6 Sm3] | 0 | 0 | 0 | [1e6 Sm3]
Multiphase case | Recoverable oil (oil & gas case) | 0.11235 | 0.37413 | 0.79164 | [1e6 Sm3] | 0 | 0 | 0 | [1e6 Sm3]
| Recoverable associated gas (oil & gas case) | 0.059459 | 0.18843 | 0.38878 | [1e9 Sm3] | 0 | 0 | 0 | [1e9 Sm3]
| Recoverable non-associated gas (oil & gas case) | 0 | 0 | 0 | [1e9 Sm3] | 0 | 0 | 0 | [1e9 Sm3]
| Recoverable condensate (oil & gas case) | 0 | 0 | 0 | [1e6 Sm3] | 0 | 0 | 0 | [1e6 Sm3]
Combined volumes | Recoverable oil (no phase risking or combined vol) | 0.11235 | 0.37413 | 0.79164 | [1e6 Sm3] | 0.11235 | 0.37413 | 0.79164 | [1e6 Sm3]
| Recoverable associated gas (no phase risking or combined vol) | 0.059459 | 0.18843 | 0.38878 | [1e9 Sm3] | 0.059459 | 0.18843 | 0.38878 | [1e9 Sm3]
| Recoverable non-associated gas (no phase risking or combined vol) | 0 | 0 | 0 | [1e9 Sm3] | 0 | 0 | 0 | [1e9 Sm3]
| Recoverable condensate (no phase risking or combined vol) | 0 | 0 | 0 | [1e6 Sm3] | 0 | 0 | 0 | [1e6 Sm3]

## Risk
Case | P(case)
Success discovery | 0.2
Above screening threshold
Oil only | 0.2
Gas only | 0
Oil and gas | 0
Oil | 0.2
Gas | 0